## playground
surface tension [J m-2] | temperature [K] | "A" parameter [m] |  |  | Notes
sigma | T | A |  |  | 0) Green fields are available for parameter modification. Red fields are calculated from the inputs
0.072 | 298.15 | 2.0991e-09 |  |  | 1) Apparent kappa values are based on a large lookup table and linear interpolation
2) Lookup values for kappa = 10-6 to kappa = 1 are available, out of bounds = #REF or #N/A
Dry diameter [nm] | kappa [-] | From Eq. 6 in PK07 [%] | From Eq. 10 PK07 [%] |  | 3) The lookup procedure should be sufficiently accurate, but please do forward/backward spot checks (Row 15)
Dd | intrinsic kappa | sc | analytic sc |  | 4) "True sc" (E11) and "sc" (C7 and C11) do not scan since they are tied to an array tab 'sc calcs'
280 | 0.00567 | 0.29969 | 0.33236 |  | 5) "True sc" (E11) and "sc" (C7 and C11) are linked to selected surface tension (A3) and temperature (B3)
6) Apparent kappa (C15) as defined in Sullivan et al. 2009 (ACP); this is also called 'effective kappa' by Poeschl group
Dry diameter [nm] | kappa [-] | solubility [-] in PK 08 | From Eqs. 9,10 PK08 [%] |  | 7) Intrinsic kappa (B6 and B11) as defined in Sullivan; denotes just water activity part as defined in Eq. 2 in PK07
Dd | intrinsic kappa | C | sc |  | 8) Note that ln(S) [S = saturation ratio] not the approx lnS ~ s [s = fractional supersaturation] is used in analytical Eqs.
100 | 0.6 | 0.03 | 0.30518 |  | 9) PK07 = Petters and Kreidenweis (2007, ACP) and PK08 = Petters and Kreidenweis (2008, ACP)
10) Solubility framework defined in PK08 for a single compound, C is volume solute/volume water of saturated solution
Supersaturation [%] | Dry diameter [nm] | assumes 0.072 J m-2/298.15 K | From Eq. 10 PK07 | From C11 and Eq. 6 PK07 | 11) for comments or questions please email me at: markus_petters@ncsu.edu
sc | Dd | apparent kappa | analytical kappa | True sc
0.3 | 100 | 0.15111 | 0.15272 | 0.30022
0.3 | 120 | 0.087059 | 0.088377
0.3 | 140 | 0.054615 | 0.055654
0.3 | 160 | 0.036341 | 0.037284
0.3 | 180 | 0.025439 | 0.026186
0.3 | 200 | 0.018384 | 0.019089
0.3 | 220 | 0.013977 | 0.014342
0.3 | 240 | 0.0096923 | 0.011047
0.3 | 260 | 0.007375 | 0.0086889
0.3 | 280 | 0.0056667 | 0.0069568

## sc calcs
D | S | D | S | D | kappa | S
1e-07 | 0 | 2.8e-07 | 0 | 1e-07 | 0 |  | 0.30518
1.005e-07 | 0.092627 | 2.814e-07 | 0.73212 | 1.005e-07 | 0.00027135 | 1.0031
1.01e-07 | 0.17089 | 2.8281e-07 | 0.84899 | 1.01e-07 | 0.0005468 | 1.0029
1.0151e-07 | 0.23789 | 2.8422e-07 | 0.89667 | 1.0151e-07 | 0.00082639 | 1.0028
1.0202e-07 | 0.29588 | 2.8564e-07 | 0.92257 | 1.0202e-07 | 0.0011102 | 1.0027
1.0253e-07 | 0.34655 | 2.8707e-07 | 0.93882 | 1.0253e-07 | 0.0013983 | 1.0026
1.0304e-07 | 0.39121 | 2.8851e-07 | 0.94996 | 1.0304e-07 | 0.0016907 | 1.0025
1.0355e-07 | 0.43085 | 2.8995e-07 | 0.95807 | 1.0355e-07 | 0.0019876 | 1.0024
1.0407e-07 | 0.46627 | 2.914e-07 | 0.96423 | 1.0407e-07 | 0.0022889 | 1.0023
1.0459e-07 | 0.49811 | 2.9285e-07 | 0.96908 | 1.0459e-07 | 0.0025947 | 1.0022
1.0511e-07 | 0.52688 | 2.9432e-07 | 0.97298 | 1.0511e-07 | 0.0029052 | 1.0021
1.0564e-07 | 0.55299 | 2.9579e-07 | 0.97618 | 1.0564e-07 | 0.0032204 | 1.002
1.0617e-07 | 0.57681 | 2.9727e-07 | 0.97887 | 1.0617e-07 | 0.0035402 | 1.0019
1.067e-07 | 0.5986 | 2.9876e-07 | 0.98114 | 1.067e-07 | 0.003865 | 1.0018
1.0723e-07 | 0.61862 | 3.0025e-07 | 0.9831 | 1.0723e-07 | 0.0041946 | 1.0017
1.0777e-07 | 0.63707 | 3.0175e-07 | 0.98479 | 1.0777e-07 | 0.0045292 | 1.0016
1.0831e-07 | 0.65413 | 3.0326e-07 | 0.98627 | 1.0831e-07 | 0.0048688 | 1.0015
1.0885e-07 | 0.66995 | 3.0478e-07 | 0.98758 | 1.0885e-07 | 0.0052136 | 1.0014
1.0939e-07 | 0.68465 | 3.063e-07 | 0.98874 | 1.0939e-07 | 0.0055635 | 1.0014
1.0994e-07 | 0.69835 | 3.0783e-07 | 0.98978 | 1.0994e-07 | 0.0059187 | 1.0013
1.1049e-07 | 0.71114 | 3.0937e-07 | 0.99071 | 1.1049e-07 | 0.0062793 | 1.0012
1.1104e-07 | 0.72311 | 3.1092e-07 | 0.99155 | 1.1104e-07 | 0.0066453 | 1.0011
1.116e-07 | 0.73433 | 3.1247e-07 | 0.99231 | 1.116e-07 | 0.0070168 | 1.001
1.1216e-07 | 0.74488 | 3.1403e-07 | 0.993 | 1.1216e-07 | 0.007394 | 1.0009
1.1272e-07 | 0.7548 | 3.156e-07 | 0.99363 | 1.1272e-07 | 0.0077768 | 1.0008
1.1328e-07 | 0.76415 | 3.1718e-07 | 0.99421 | 1.1328e-07 | 0.0081654 | 1.0007
1.1385e-07 | 0.77298 | 3.1877e-07 | 0.99475 | 1.1385e-07 | 0.0085598 | 1.0006
1.1442e-07 | 0.78133 | 3.2036e-07 | 0.99524 | 1.1442e-07 | 0.0089602 | 1.0005
1.1499e-07 | 0.78924 | 3.2196e-07 | 0.99569 | 1.1499e-07 | 0.0093667 | 1.0004
1.1556e-07 | 0.79673 | 3.2357e-07 | 0.99611 | 1.1556e-07 | 0.0097792 | 1.0003
1.1614e-07 | 0.80384 | 3.2519e-07 | 0.9965 | 1.1614e-07 | 0.010198 | 1.0002
1.1672e-07 | 0.8106 | 3.2682e-07 | 0.99687 | 1.1672e-07 | 0.010623 | 1.0001
1.173e-07 | 0.81703 | 3.2845e-07 | 0.9972 | 1.173e-07 | 0.011055 | 1.0001
1.1789e-07 | 0.82315 | 3.3009e-07 | 0.99752 | 1.1789e-07 | 0.011493 | 0.99997
1.1848e-07 | 0.82898 | 3.3174e-07 | 0.99782 | 1.1848e-07 | 0.011937 | 0.99988
1.1907e-07 | 0.83455 | 3.334e-07 | 0.99809 | 1.1907e-07 | 0.012388 | 0.99979
1.1967e-07 | 0.83987 | 3.3507e-07 | 0.99835 | 1.1967e-07 | 0.012847 | 0.9997
1.2027e-07 | 0.84496 | 3.3675e-07 | 0.9986 | 1.2027e-07 | 0.013312 | 0.99961
1.2087e-07 | 0.84982 | 3.3843e-07 | 0.99883 | 1.2087e-07 | 0.013784 | 0.99953
1.2147e-07 | 0.85448 | 3.4012e-07 | 0.99904 | 1.2147e-07 | 0.014263 | 0.99944
1.2208e-07 | 0.85894 | 3.4182e-07 | 0.99925 | 1.2208e-07 | 0.014749 | 0.99936
1.2269e-07 | 0.86322 | 3.4353e-07 | 0.99944 | 1.2269e-07 | 0.015243 | 0.99927
1.233e-07 | 0.86733 | 3.4525e-07 | 0.99962 | 1.233e-07 | 0.015744 | 0.99918
1.2392e-07 | 0.87127 | 3.4698e-07 | 0.99979 | 1.2392e-07 | 0.016253 | 0.9991
1.2454e-07 | 0.87506 | 3.4871e-07 | 0.99995 | 1.2454e-07 | 0.016769 | 0.99902
1.2516e-07 | 0.8787 | 3.5045e-07 | 1.0001 | 1.2516e-07 | 0.017293 | 0.99893
1.2579e-07 | 0.88221 | 3.5221e-07 | 1.0003 | 1.2579e-07 | 0.017825 | 0.99885
1.2642e-07 | 0.88558 | 3.5397e-07 | 1.0004 | 1.2642e-07 | 0.018365 | 0.99877
1.2705e-07 | 0.88883 | 3.5574e-07 | 1.0005 | 1.2705e-07 | 0.018914 | 0.99868
1.2768e-07 | 0.89197 | 3.5752e-07 | 1.0006 | 1.2768e-07 | 0.01947 | 0.9986
1.2832e-07 | 0.89499 | 3.593e-07 | 1.0008 | 1.2832e-07 | 0.020035 | 0.99852
1.2896e-07 | 0.8979 | 3.611e-07 | 1.0009 | 1.2896e-07 | 0.020608 | 0.99844
1.2961e-07 | 0.90071 | 3.6291e-07 | 1.001 | 1.2961e-07 | 0.02119 | 0.99836
1.3026e-07 | 0.90343 | 3.6472e-07 | 1.0011 | 1.3026e-07 | 0.021781 | 0.99828
1.3091e-07 | 0.90605 | 3.6654e-07 | 1.0012 | 1.3091e-07 | 0.022381 | 0.9982
1.3156e-07 | 0.90858 | 3.6838e-07 | 1.0013 | 1.3156e-07 | 0.02299 | 0.99812
1.3222e-07 | 0.91104 | 3.7022e-07 | 1.0014 | 1.3222e-07 | 0.023607 | 0.99804
1.3288e-07 | 0.91341 | 3.7207e-07 | 1.0014 | 1.3288e-07 | 0.024235 | 0.99796
1.3355e-07 | 0.9157 | 3.7393e-07 | 1.0015 | 1.3355e-07 | 0.024871 | 0.99788
1.3421e-07 | 0.91792 | 3.758e-07 | 1.0016 | 1.3421e-07 | 0.025518 | 0.9978
1.3489e-07 | 0.92007 | 3.7768e-07 | 1.0017 | 1.3489e-07 | 0.026174 | 0.99773
1.3556e-07 | 0.92215 | 3.7957e-07 | 1.0017 | 1.3556e-07 | 0.02684 | 0.99765
1.3624e-07 | 0.92417 | 3.8146e-07 | 1.0018 | 1.3624e-07 | 0.027516 | 0.99757
1.3692e-07 | 0.92613 | 3.8337e-07 | 1.0019 | 1.3692e-07 | 0.028202 | 0.99749
1.376e-07 | 0.92802 | 3.8529e-07 | 1.0019 | 1.376e-07 | 0.028898 | 0.99742
1.3829e-07 | 0.92986 | 3.8721e-07 | 1.002 | 1.3829e-07 | 0.029605 | 0.99734
1.3898e-07 | 0.93165 | 3.8915e-07 | 1.002 | 1.3898e-07 | 0.030323 | 0.99727
1.3968e-07 | 0.93338 | 3.911e-07 | 1.0021 | 1.3968e-07 | 0.031051 | 0.99719
1.4038e-07 | 0.93506 | 3.9305e-07 | 1.0021 | 1.4038e-07 | 0.031791 | 0.99712
1.4108e-07 | 0.9367 | 3.9502e-07 | 1.0022 | 1.4108e-07 | 0.032541 | 0.99704
1.4178e-07 | 0.93828 | 3.9699e-07 | 1.0022 | 1.4178e-07 | 0.033303 | 0.99697
1.4249e-07 | 0.93982 | 3.9898e-07 | 1.0023 | 1.4249e-07 | 0.034077 | 0.9969
1.432e-07 | 0.94132 | 4.0097e-07 | 1.0023 | 1.432e-07 | 0.034862 | 0.99682
1.4392e-07 | 0.94278 | 4.0298e-07 | 1.0024 | 1.4392e-07 | 0.035659 | 0.99675
1.4464e-07 | 0.94419 | 4.0499e-07 | 1.0024 | 1.4464e-07 | 0.036468 | 0.99668
1.4536e-07 | 0.94557 | 4.0702e-07 | 1.0024 | 1.4536e-07 | 0.037289 | 0.99661
1.4609e-07 | 0.94691 | 4.0905e-07 | 1.0025 | 1.4609e-07 | 0.038122 | 0.99653
1.4682e-07 | 0.94821 | 4.111e-07 | 1.0025 | 1.4682e-07 | 0.038968 | 0.99646
1.4755e-07 | 0.94948 | 4.1315e-07 | 1.0025 | 1.4755e-07 | 0.039827 | 0.99639
1.4829e-07 | 0.95072 | 4.1522e-07 | 1.0026 | 1.4829e-07 | 0.040699 | 0.99632
1.4903e-07 | 0.95192 | 4.1729e-07 | 1.0026 | 1.4903e-07 | 0.041584 | 0.99625
1.4978e-07 | 0.95309 | 4.1938e-07 | 1.0026 | 1.4978e-07 | 0.042482 | 0.99618
1.5053e-07 | 0.95423 | 4.2148e-07 | 1.0026 | 1.5053e-07 | 0.043394 | 0.99611
1.5128e-07 | 0.95534 | 4.2359e-07 | 1.0027 | 1.5128e-07 | 0.044319 | 0.99604
1.5204e-07 | 0.95642 | 4.257e-07 | 1.0027 | 1.5204e-07 | 0.045259 | 0.99598
1.528e-07 | 0.95748 | 4.2783e-07 | 1.0027 | 1.528e-07 | 0.046212 | 0.99591
1.5356e-07 | 0.9585 | 4.2997e-07 | 1.0027 | 1.5356e-07 | 0.04718 | 0.99584
1.5433e-07 | 0.95951 | 4.3212e-07 | 1.0027 | 1.5433e-07 | 0.048163 | 0.99577
1.551e-07 | 0.96048 | 4.3428e-07 | 1.0028 | 1.551e-07 | 0.04916 | 0.9957
1.5588e-07 | 0.96144 | 4.3645e-07 | 1.0028 | 1.5588e-07 | 0.050173 | 0.99564
1.5666e-07 | 0.96236 | 4.3864e-07 | 1.0028 | 1.5666e-07 | 0.0512 | 0.99557
1.5744e-07 | 0.96327 | 4.4083e-07 | 1.0028 | 1.5744e-07 | 0.052244 | 0.9955
1.5823e-07 | 0.96415 | 4.4303e-07 | 1.0028 | 1.5823e-07 | 0.053303 | 0.99544
1.5902e-07 | 0.96502 | 4.4525e-07 | 1.0028 | 1.5902e-07 | 0.054378 | 0.99537
1.5981e-07 | 0.96586 | 4.4747e-07 | 1.0029 | 1.5981e-07 | 0.055469 | 0.99531
1.6061e-07 | 0.96668 | 4.4971e-07 | 1.0029 | 1.6061e-07 | 0.056576 | 0.99524
1.6141e-07 | 0.96748 | 4.5196e-07 | 1.0029 | 1.6141e-07 | 0.0577 | 0.99518
1.6222e-07 | 0.96827 | 4.5422e-07 | 1.0029 | 1.6222e-07 | 0.058842 | 0.99511
1.6303e-07 | 0.96903 | 4.5649e-07 | 1.0029 | 1.6303e-07 | 0.06 | 0.99505
1.6385e-07 | 0.96978 | 4.5877e-07 | 1.0029 | 1.6385e-07 | 0.061176 | 0.99498
1.6467e-07 | 0.9705 | 4.6107e-07 | 1.0029 | 1.6467e-07 | 0.062369 | 0.99492
1.6549e-07 | 0.97122 | 4.6337e-07 | 1.0029 | 1.6549e-07 | 0.063581 | 0.99486
1.6632e-07 | 0.97191 | 4.6569e-07 | 1.0029 | 1.6632e-07 | 0.064811 | 0.99479
1.6715e-07 | 0.97259 | 4.6802e-07 | 1.0029 | 1.6715e-07 | 0.066059 | 0.99473
1.6798e-07 | 0.97325 | 4.7036e-07 | 1.003 | 1.6798e-07 | 0.067326 | 0.99467
1.6882e-07 | 0.9739 | 4.7271e-07 | 1.003 | 1.6882e-07 | 0.068613 | 0.99461
1.6967e-07 | 0.97454 | 4.7507e-07 | 1.003 | 1.6967e-07 | 0.069918 | 0.99455
1.7052e-07 | 0.97516 | 4.7745e-07 | 1.003 | 1.7052e-07 | 0.071244 | 0.99449
1.7137e-07 | 0.97576 | 4.7984e-07 | 1.003 | 1.7137e-07 | 0.072589 | 0.99442
1.7223e-07 | 0.97635 | 4.8224e-07 | 1.003 | 1.7223e-07 | 0.073955 | 0.99436
1.7309e-07 | 0.97693 | 4.8465e-07 | 1.003 | 1.7309e-07 | 0.075341 | 0.9943
1.7395e-07 | 0.9775 | 4.8707e-07 | 1.003 | 1.7395e-07 | 0.076748 | 0.99424
1.7482e-07 | 0.97805 | 4.895e-07 | 1.003 | 1.7482e-07 | 0.078177 | 0.99418
1.757e-07 | 0.97859 | 4.9195e-07 | 1.003 | 1.757e-07 | 0.079626 | 0.99412
1.7658e-07 | 0.97912 | 4.9441e-07 | 1.003 | 1.7658e-07 | 0.081098 | 0.99407
1.7746e-07 | 0.97964 | 4.9688e-07 | 1.003 | 1.7746e-07 | 0.082592 | 0.99401
1.7835e-07 | 0.98014 | 4.9937e-07 | 1.003 | 1.7835e-07 | 0.084109 | 0.99395
1.7924e-07 | 0.98064 | 5.0187e-07 | 1.003 | 1.7924e-07 | 0.085648 | 0.99389
1.8013e-07 | 0.98112 | 5.0437e-07 | 1.003 | 1.8013e-07 | 0.08721 | 0.99383
1.8103e-07 | 0.98159 | 5.069e-07 | 1.003 | 1.8103e-07 | 0.088796 | 0.99377
1.8194e-07 | 0.98206 | 5.0943e-07 | 1.003 | 1.8194e-07 | 0.090406 | 0.99372
1.8285e-07 | 0.98251 | 5.1198e-07 | 1.003 | 1.8285e-07 | 0.092041 | 0.99366
1.8376e-07 | 0.98295 | 5.1454e-07 | 1.003 | 1.8376e-07 | 0.093699 | 0.9936
1.8468e-07 | 0.98339 | 5.1711e-07 | 1.003 | 1.8468e-07 | 0.095383 | 0.99355
1.8561e-07 | 0.98381 | 5.197e-07 | 1.003 | 1.8561e-07 | 0.097093 | 0.99349
1.8653e-07 | 0.98423 | 5.2229e-07 | 1.003 | 1.8653e-07 | 0.098828 | 0.99344
1.8747e-07 | 0.98464 | 5.2491e-07 | 1.003 | 1.8747e-07 | 0.10059 | 0.99338
1.884e-07 | 0.98503 | 5.2753e-07 | 1.003 | 1.884e-07 | 0.10238 | 0.99332
1.8935e-07 | 0.98542 | 5.3017e-07 | 1.003 | 1.8935e-07 | 0.10419 | 0.99327
1.9029e-07 | 0.9858 | 5.3282e-07 | 1.003 | 1.9029e-07 | 0.10603 | 0.99321
1.9124e-07 | 0.98618 | 5.3548e-07 | 1.003 | 1.9124e-07 | 0.1079 | 0.99316
1.922e-07 | 0.98654 | 5.3816e-07 | 1.003 | 1.922e-07 | 0.1098 | 0.99311
1.9316e-07 | 0.9869 | 5.4085e-07 | 1.003 | 1.9316e-07 | 0.11173 | 0.99305
1.9413e-07 | 0.98725 | 5.4356e-07 | 1.003 | 1.9413e-07 | 0.11368 | 0.993
1.951e-07 | 0.98759 | 5.4627e-07 | 1.003 | 1.951e-07 | 0.11567 | 0.99294
1.9607e-07 | 0.98793 | 5.4901e-07 | 1.003 | 1.9607e-07 | 0.11768 | 0.99289
1.9705e-07 | 0.98826 | 5.5175e-07 | 1.003 | 1.9705e-07 | 0.11973 | 0.99284
1.9804e-07 | 0.98858 | 5.5451e-07 | 1.003 | 1.9804e-07 | 0.12181 | 0.99279
1.9903e-07 | 0.9889 | 5.5728e-07 | 1.0029 | 1.9903e-07 | 0.12391 | 0.99273
2.0002e-07 | 0.9892 | 5.6007e-07 | 1.0029 | 2.0002e-07 | 0.12605 | 0.99268
2.0102e-07 | 0.98951 | 5.6287e-07 | 1.0029 | 2.0102e-07 | 0.12822 | 0.99263
2.0203e-07 | 0.9898 | 5.6568e-07 | 1.0029 | 2.0203e-07 | 0.13043 | 0.99258
2.0304e-07 | 0.99009 | 5.6851e-07 | 1.0029 | 2.0304e-07 | 0.13267 | 0.99253
2.0405e-07 | 0.99038 | 5.7135e-07 | 1.0029 | 2.0405e-07 | 0.13494 | 0.99248
2.0508e-07 | 0.99065 | 5.7421e-07 | 1.0029 | 2.0508e-07 | 0.13724 | 0.99242
2.061e-07 | 0.99093 | 5.7708e-07 | 1.0029 | 2.061e-07 | 0.13958 | 0.99237
2.0713e-07 | 0.99119 | 5.7997e-07 | 1.0029 | 2.0713e-07 | 0.14196 | 0.99232
2.0817e-07 | 0.99146 | 5.8287e-07 | 1.0029 | 2.0817e-07 | 0.14437 | 0.99227
2.0921e-07 | 0.99171 | 5.8578e-07 | 1.0029 | 2.0921e-07 | 0.14682 | 0.99222
2.1025e-07 | 0.99196 | 5.8871e-07 | 1.0029 | 2.1025e-07 | 0.1493 | 0.99217
2.113e-07 | 0.99221 | 5.9165e-07 | 1.0029 | 2.113e-07 | 0.15182 | 0.99213
2.1236e-07 | 0.99245 | 5.9461e-07 | 1.0029 | 2.1236e-07 | 0.15438 | 0.99208
2.1342e-07 | 0.99268 | 5.9758e-07 | 1.0029 | 2.1342e-07 | 0.15698 | 0.99203
2.1449e-07 | 0.99292 | 6.0057e-07 | 1.0029 | 2.1449e-07 | 0.15962 | 0.99198
2.1556e-07 | 0.99314 | 6.0358e-07 | 1.0029 | 2.1556e-07 | 0.1623 | 0.99193
2.1664e-07 | 0.99336 | 6.0659e-07 | 1.0028 | 2.1664e-07 | 0.16502 | 0.99188
2.1772e-07 | 0.99358 | 6.0963e-07 | 1.0028 | 2.1772e-07 | 0.16778 | 0.99183
2.1881e-07 | 0.99379 | 6.1267e-07 | 1.0028 | 2.1881e-07 | 0.17058 | 0.99179
2.1991e-07 | 0.994 | 6.1574e-07 | 1.0028 | 2.1991e-07 | 0.17342 | 0.99174
2.2101e-07 | 0.9942 | 6.1882e-07 | 1.0028 | 2.2101e-07 | 0.1763 | 0.99169
2.2211e-07 | 0.9944 | 6.2191e-07 | 1.0028 | 2.2211e-07 | 0.17923 | 0.99165
2.2322e-07 | 0.9946 | 6.2502e-07 | 1.0028 | 2.2322e-07 | 0.18221 | 0.9916
2.2434e-07 | 0.99479 | 6.2815e-07 | 1.0028 | 2.2434e-07 | 0.18523 | 0.99155
2.2546e-07 | 0.99498 | 6.3129e-07 | 1.0028 | 2.2546e-07 | 0.18829 | 0.99151
2.2659e-07 | 0.99516 | 6.3444e-07 | 1.0028 | 2.2659e-07 | 0.1914 | 0.99146
2.2772e-07 | 0.99535 | 6.3761e-07 | 1.0028 | 2.2772e-07 | 0.19456 | 0.99142
2.2886e-07 | 0.99552 | 6.408e-07 | 1.0028 | 2.2886e-07 | 0.19776 | 0.99137
2.3e-07 | 0.9957 | 6.4401e-07 | 1.0028 | 2.3e-07 | 0.20101 | 0.99132
2.3115e-07 | 0.99586 | 6.4723e-07 | 1.0027 | 2.3115e-07 | 0.20431 | 0.99128
2.3231e-07 | 0.99603 | 6.5046e-07 | 1.0027 | 2.3231e-07 | 0.20767 | 0.99123
2.3347e-07 | 0.99619 | 6.5372e-07 | 1.0027 | 2.3347e-07 | 0.21107 | 0.99119
2.3464e-07 | 0.99635 | 6.5698e-07 | 1.0027 | 2.3464e-07 | 0.21452 | 0.99115
2.3581e-07 | 0.99651 | 6.6027e-07 | 1.0027 | 2.3581e-07 | 0.21803 | 0.9911
2.3699e-07 | 0.99666 | 6.6357e-07 | 1.0027 | 2.3699e-07 | 0.22158 | 0.99106
2.3817e-07 | 0.99681 | 6.6689e-07 | 1.0027 | 2.3817e-07 | 0.2252 | 0.99101
2.3937e-07 | 0.99696 | 6.7022e-07 | 1.0027 | 2.3937e-07 | 0.22886 | 0.99097
2.4056e-07 | 0.9971 | 6.7357e-07 | 1.0027 | 2.4056e-07 | 0.23258 | 0.99093
2.4176e-07 | 0.99724 | 6.7694e-07 | 1.0027 | 2.4176e-07 | 0.23636 | 0.99088
2.4297e-07 | 0.99738 | 6.8033e-07 | 1.0027 | 2.4297e-07 | 0.2402 | 0.99084
2.4419e-07 | 0.99752 | 6.8373e-07 | 1.0027 | 2.4419e-07 | 0.24409 | 0.9908
2.4541e-07 | 0.99765 | 6.8715e-07 | 1.0026 | 2.4541e-07 | 0.24804 | 0.99076
2.4664e-07 | 0.99778 | 6.9058e-07 | 1.0026 | 2.4664e-07 | 0.25205 | 0.99071
2.4787e-07 | 0.99791 | 6.9403e-07 | 1.0026 | 2.4787e-07 | 0.25612 | 0.99067
2.4911e-07 | 0.99803 | 6.9751e-07 | 1.0026 | 2.4911e-07 | 0.26025 | 0.99063
2.5035e-07 | 0.99815 | 7.0099e-07 | 1.0026 | 2.5035e-07 | 0.26445 | 0.99059
2.5161e-07 | 0.99827 | 7.045e-07 | 1.0026 | 2.5161e-07 | 0.26871 | 0.99055
2.5286e-07 | 0.99839 | 7.0802e-07 | 1.0026 | 2.5286e-07 | 0.27303 | 0.99051
2.5413e-07 | 0.9985 | 7.1156e-07 | 1.0026 | 2.5413e-07 | 0.27742 | 0.99047
2.554e-07 | 0.99862 | 7.1512e-07 | 1.0026 | 2.554e-07 | 0.28187 | 0.99043
2.5668e-07 | 0.99873 | 7.1869e-07 | 1.0026 | 2.5668e-07 | 0.28639 | 0.99038
2.5796e-07 | 0.99883 | 7.2229e-07 | 1.0026 | 2.5796e-07 | 0.29098 | 0.99034
2.5925e-07 | 0.99894 | 7.259e-07 | 1.0025 | 2.5925e-07 | 0.29564 | 0.9903
2.6055e-07 | 0.99904 | 7.2953e-07 | 1.0025 | 2.6055e-07 | 0.30036 | 0.99026
2.6185e-07 | 0.99914 | 7.3318e-07 | 1.0025 | 2.6185e-07 | 0.30516 | 0.99022
2.6316e-07 | 0.99924 | 7.3684e-07 | 1.0025 | 2.6316e-07 | 0.31004 | 0.99019
2.6447e-07 | 0.99934 | 7.4053e-07 | 1.0025 | 2.6447e-07 | 0.31498 | 0.99015
2.658e-07 | 0.99943 | 7.4423e-07 | 1.0025 | 2.658e-07 | 0.32 | 0.99011
2.6712e-07 | 0.99953 | 7.4795e-07 | 1.0025 | 2.6712e-07 | 0.3251 | 0.99007
2.6846e-07 | 0.99962 | 7.5169e-07 | 1.0025 | 2.6846e-07 | 0.33027 | 0.99003
2.698e-07 | 0.99971 | 7.5545e-07 | 1.0025 | 2.698e-07 | 0.33552 | 0.98999
2.7115e-07 | 0.99979 | 7.5922e-07 | 1.0025 | 2.7115e-07 | 0.34085 | 0.98995
2.7251e-07 | 0.99988 | 7.6302e-07 | 1.0025 | 2.7251e-07 | 0.34626 | 0.98991
2.7387e-07 | 0.99996 | 7.6684e-07 | 1.0025 | 2.7387e-07 | 0.35175 | 0.98988
2.7524e-07 | 1 | 7.7067e-07 | 1.0024 | 2.7524e-07 | 0.35732 | 0.98984
2.7662e-07 | 1.0001 | 7.7452e-07 | 1.0024 | 2.7662e-07 | 0.36298 | 0.9898
2.78e-07 | 1.0002 | 7.784e-07 | 1.0024 | 2.78e-07 | 0.36872 | 0.98976
2.7939e-07 | 1.0003 | 7.8229e-07 | 1.0024 | 2.7939e-07 | 0.37455 | 0.98973
2.8079e-07 | 1.0004 | 7.862e-07 | 1.0024 | 2.8079e-07 | 0.38047 | 0.98969
2.8219e-07 | 1.0004 | 7.9013e-07 | 1.0024 | 2.8219e-07 | 0.38648 | 0.98965
2.836e-07 | 1.0005 | 7.9408e-07 | 1.0024 | 2.836e-07 | 0.39258 | 0.98962
2.8502e-07 | 1.0006 | 7.9805e-07 | 1.0024 | 2.8502e-07 | 0.39877 | 0.98958
2.8644e-07 | 1.0006 | 8.0204e-07 | 1.0024 | 2.8644e-07 | 0.40505 | 0.98954
2.8788e-07 | 1.0007 | 8.0605e-07 | 1.0024 | 2.8788e-07 | 0.41143 | 0.98951
2.8932e-07 | 1.0008 | 8.1008e-07 | 1.0023 | 2.8932e-07 | 0.4179 | 0.98947
2.9076e-07 | 1.0008 | 8.1413e-07 | 1.0023 | 2.9076e-07 | 0.42447 | 0.98944
2.9222e-07 | 1.0009 | 8.182e-07 | 1.0023 | 2.9222e-07 | 0.43114 | 0.9894
2.9368e-07 | 1.001 | 8.2229e-07 | 1.0023 | 2.9368e-07 | 0.43791 | 0.98936
2.9514e-07 | 1.001 | 8.2641e-07 | 1.0023 | 2.9514e-07 | 0.44478 | 0.98933
2.9662e-07 | 1.0011 | 8.3054e-07 | 1.0023 | 2.9662e-07 | 0.45176 | 0.98929
2.981e-07 | 1.0011 | 8.3469e-07 | 1.0023 | 2.981e-07 | 0.45884 | 0.98926
2.9959e-07 | 1.0012 | 8.3886e-07 | 1.0023 | 2.9959e-07 | 0.46603 | 0.98923
3.0109e-07 | 1.0012 | 8.4306e-07 | 1.0023 | 3.0109e-07 | 0.47333 | 0.98919
3.026e-07 | 1.0013 | 8.4727e-07 | 1.0023 | 3.026e-07 | 0.48073 | 0.98916
3.0411e-07 | 1.0013 | 8.5151e-07 | 1.0023 | 3.0411e-07 | 0.48825 | 0.98912
3.0563e-07 | 1.0014 | 8.5577e-07 | 1.0022 | 3.0563e-07 | 0.49589 | 0.98909
3.0716e-07 | 1.0014 | 8.6005e-07 | 1.0022 | 3.0716e-07 | 0.50363 | 0.98905
3.087e-07 | 1.0015 | 8.6435e-07 | 1.0022 | 3.087e-07 | 0.5115 | 0.98902
3.1024e-07 | 1.0015 | 8.6867e-07 | 1.0022 | 3.1024e-07 | 0.51948 | 0.98899
3.1179e-07 | 1.0016 | 8.7301e-07 | 1.0022 | 3.1179e-07 | 0.52758 | 0.98895
3.1335e-07 | 1.0016 | 8.7738e-07 | 1.0022 | 3.1335e-07 | 0.53581 | 0.98892
3.1492e-07 | 1.0017 | 8.8176e-07 | 1.0022 | 3.1492e-07 | 0.54415 | 0.98889
3.1649e-07 | 1.0017 | 8.8617e-07 | 1.0022 | 3.1649e-07 | 0.55263 | 0.98886
3.1807e-07 | 1.0018 | 8.906e-07 | 1.0022 | 3.1807e-07 | 0.56123 | 0.98882
3.1966e-07 | 1.0018 | 8.9506e-07 | 1.0022 | 3.1966e-07 | 0.56996 | 0.98879
3.2126e-07 | 1.0018 | 8.9953e-07 | 1.0022 | 3.2126e-07 | 0.57883 | 0.98876
3.2287e-07 | 1.0019 | 9.0403e-07 | 1.0022 | 3.2287e-07 | 0.58782 | 0.98873
3.2448e-07 | 1.0019 | 9.0855e-07 | 1.0021 | 3.2448e-07 | 0.59696 | 0.98869
3.261e-07 | 1.002 | 9.1309e-07 | 1.0021 | 3.261e-07 | 0.6 | 0.98884
3.2773e-07 | 1.002 | 9.1766e-07 | 1.0021 | 3.2773e-07 | 0.6 | 0.98907
3.2937e-07 | 1.002 | 9.2225e-07 | 1.0021 | 3.2937e-07 | 0.6 | 0.9893
3.3102e-07 | 1.0021 | 9.2686e-07 | 1.0021 | 3.3102e-07 | 0.6 | 0.98953
3.3268e-07 | 1.0021 | 9.3149e-07 | 1.0021 | 3.3268e-07 | 0.6 | 0.98975
3.3434e-07 | 1.0021 | 9.3615e-07 | 1.0021 | 3.3434e-07 | 0.6 | 0.98997
3.3601e-07 | 1.0022 | 9.4083e-07 | 1.0021 | 3.3601e-07 | 0.6 | 0.99018
3.3769e-07 | 1.0022 | 9.4553e-07 | 1.0021 | 3.3769e-07 | 0.6 | 0.99039
3.3938e-07 | 1.0022 | 9.5026e-07 | 1.0021 | 3.3938e-07 | 0.6 | 0.9906
3.4108e-07 | 1.0023 | 9.5501e-07 | 1.0021 | 3.4108e-07 | 0.6 | 0.9908
3.4278e-07 | 1.0023 | 9.5979e-07 | 1.002 | 3.4278e-07 | 0.6 | 0.991
3.445e-07 | 1.0023 | 9.6459e-07 | 1.002 | 3.445e-07 | 0.6 | 0.9912
3.4622e-07 | 1.0023 | 9.6941e-07 | 1.002 | 3.4622e-07 | 0.6 | 0.99139
3.4795e-07 | 1.0024 | 9.7426e-07 | 1.002 | 3.4795e-07 | 0.6 | 0.99158
3.4969e-07 | 1.0024 | 9.7913e-07 | 1.002 | 3.4969e-07 | 0.6 | 0.99177
3.5144e-07 | 1.0024 | 9.8402e-07 | 1.002 | 3.5144e-07 | 0.6 | 0.99196
3.5319e-07 | 1.0024 | 9.8894e-07 | 1.002 | 3.5319e-07 | 0.6 | 0.99214
3.5496e-07 | 1.0025 | 9.9389e-07 | 1.002 | 3.5496e-07 | 0.6 | 0.99231
3.5674e-07 | 1.0025 | 9.9886e-07 | 1.002 | 3.5674e-07 | 0.6 | 0.99249
3.5852e-07 | 1.0025 | 1.0039e-06 | 1.002 | 3.5852e-07 | 0.6 | 0.99266
3.6031e-07 | 1.0025 | 1.0089e-06 | 1.002 | 3.6031e-07 | 0.6 | 0.99283
3.6211e-07 | 1.0026 | 1.0139e-06 | 1.002 | 3.6211e-07 | 0.6 | 0.993
3.6392e-07 | 1.0026 | 1.019e-06 | 1.0019 | 3.6392e-07 | 0.6 | 0.99316
3.6574e-07 | 1.0026 | 1.0241e-06 | 1.0019 | 3.6574e-07 | 0.6 | 0.99332
3.6757e-07 | 1.0026 | 1.0292e-06 | 1.0019 | 3.6757e-07 | 0.6 | 0.99348
3.6941e-07 | 1.0026 | 1.0343e-06 | 1.0019 | 3.6941e-07 | 0.6 | 0.99363
3.7126e-07 | 1.0027 | 1.0395e-06 | 1.0019 | 3.7126e-07 | 0.6 | 0.99379
3.7311e-07 | 1.0027 | 1.0447e-06 | 1.0019 | 3.7311e-07 | 0.6 | 0.99394
3.7498e-07 | 1.0027 | 1.0499e-06 | 1.0019 | 3.7498e-07 | 0.6 | 0.99408
3.7685e-07 | 1.0027 | 1.0552e-06 | 1.0019 | 3.7685e-07 | 0.6 | 0.99423
3.7874e-07 | 1.0027 | 1.0605e-06 | 1.0019 | 3.7874e-07 | 0.6 | 0.99437
3.8063e-07 | 1.0027 | 1.0658e-06 | 1.0019 | 3.8063e-07 | 0.6 | 0.99451
3.8253e-07 | 1.0027 | 1.0711e-06 | 1.0019 | 3.8253e-07 | 0.6 | 0.99465
3.8445e-07 | 1.0028 | 1.0765e-06 | 1.0019 | 3.8445e-07 | 0.6 | 0.99478
3.8637e-07 | 1.0028 | 1.0818e-06 | 1.0018 | 3.8637e-07 | 0.6 | 0.99492
3.883e-07 | 1.0028 | 1.0872e-06 | 1.0018 | 3.883e-07 | 0.6 | 0.99505
3.9024e-07 | 1.0028 | 1.0927e-06 | 1.0018 | 3.9024e-07 | 0.6 | 0.99517
3.9219e-07 | 1.0028 | 1.0981e-06 | 1.0018 | 3.9219e-07 | 0.6 | 0.9953
3.9415e-07 | 1.0028 | 1.1036e-06 | 1.0018 | 3.9415e-07 | 0.6 | 0.99542
3.9613e-07 | 1.0028 | 1.1092e-06 | 1.0018 | 3.9613e-07 | 0.6 | 0.99555
3.9811e-07 | 1.0028 | 1.1147e-06 | 1.0018 | 3.9811e-07 | 0.6 | 0.99567
4.001e-07 | 1.0029 | 1.1203e-06 | 1.0018 | 4.001e-07 | 0.6 | 0.99578
4.021e-07 | 1.0029 | 1.1259e-06 | 1.0018 | 4.021e-07 | 0.6 | 0.9959
4.0411e-07 | 1.0029 | 1.1315e-06 | 1.0018 | 4.0411e-07 | 0.6 | 0.99601
4.0613e-07 | 1.0029 | 1.1372e-06 | 1.0018 | 4.0613e-07 | 0.6 | 0.99612
4.0816e-07 | 1.0029 | 1.1428e-06 | 1.0018 | 4.0816e-07 | 0.6 | 0.99623
4.102e-07 | 1.0029 | 1.1486e-06 | 1.0017 | 4.102e-07 | 0.6 | 0.99634
4.1225e-07 | 1.0029 | 1.1543e-06 | 1.0017 | 4.1225e-07 | 0.6 | 0.99645
4.1431e-07 | 1.0029 | 1.1601e-06 | 1.0017 | 4.1431e-07 | 0.6 | 0.99655
4.1638e-07 | 1.0029 | 1.1659e-06 | 1.0017 | 4.1638e-07 | 0.6 | 0.99665
4.1847e-07 | 1.0029 | 1.1717e-06 | 1.0017 | 4.1847e-07 | 0.6 | 0.99675
4.2056e-07 | 1.0029 | 1.1776e-06 | 1.0017 | 4.2056e-07 | 0.6 | 0.99685
4.2266e-07 | 1.0029 | 1.1834e-06 | 1.0017 | 4.2266e-07 | 0.6 | 0.99695
4.2477e-07 | 1.003 | 1.1894e-06 | 1.0017 | 4.2477e-07 | 0.6 | 0.99705
4.269e-07 | 1.003 | 1.1953e-06 | 1.0017 | 4.269e-07 | 0.6 | 0.99714
4.2903e-07 | 1.003 | 1.2013e-06 | 1.0017 | 4.2903e-07 | 0.6 | 0.99723
4.3118e-07 | 1.003 | 1.2073e-06 | 1.0017 | 4.3118e-07 | 0.6 | 0.99732
4.3333e-07 | 1.003 | 1.2133e-06 | 1.0017 | 4.3333e-07 | 0.6 | 0.99741
4.355e-07 | 1.003 | 1.2194e-06 | 1.0017 | 4.355e-07 | 0.6 | 0.9975
4.3768e-07 | 1.003 | 1.2255e-06 | 1.0016 | 4.3768e-07 | 0.6 | 0.99758
4.3987e-07 | 1.003 | 1.2316e-06 | 1.0016 | 4.3987e-07 | 0.6 | 0.99767
4.4207e-07 | 1.003 | 1.2378e-06 | 1.0016 | 4.4207e-07 | 0.6 | 0.99775
4.4428e-07 | 1.003 | 1.244e-06 | 1.0016 | 4.4428e-07 | 0.6 | 0.99783
4.465e-07 | 1.003 | 1.2502e-06 | 1.0016 | 4.465e-07 | 0.6 | 0.99791
4.4873e-07 | 1.003 | 1.2564e-06 | 1.0016 | 4.4873e-07 | 0.6 | 0.99799
4.5097e-07 | 1.003 | 1.2627e-06 | 1.0016 | 4.5097e-07 | 0.6 | 0.99806
4.5323e-07 | 1.003 | 1.269e-06 | 1.0016 | 4.5323e-07 | 0.6 | 0.99814
4.5549e-07 | 1.003 | 1.2754e-06 | 1.0016 | 4.5549e-07 | 0.6 | 0.99821
4.5777e-07 | 1.003 | 1.2818e-06 | 1.0016 | 4.5777e-07 | 0.6 | 0.99829
4.6006e-07 | 1.003 | 1.2882e-06 | 1.0016 | 4.6006e-07 | 0.6 | 0.99836
4.6236e-07 | 1.003 | 1.2946e-06 | 1.0016 | 4.6236e-07 | 0.6 | 0.99843
4.6467e-07 | 1.003 | 1.3011e-06 | 1.0016 | 4.6467e-07 | 0.6 | 0.9985
4.67e-07 | 1.003 | 1.3076e-06 | 1.0016 | 4.67e-07 | 0.6 | 0.99856
4.6933e-07 | 1.003 | 1.3141e-06 | 1.0015 | 4.6933e-07 | 0.6 | 0.99863
4.7168e-07 | 1.003 | 1.3207e-06 | 1.0015 | 4.7168e-07 | 0.6 | 0.9987
4.7404e-07 | 1.003 | 1.3273e-06 | 1.0015 | 4.7404e-07 | 0.6 | 0.99876
4.7641e-07 | 1.003 | 1.3339e-06 | 1.0015 | 4.7641e-07 | 0.6 | 0.99882
4.7879e-07 | 1.003 | 1.3406e-06 | 1.0015 | 4.7879e-07 | 0.6 | 0.99888
4.8118e-07 | 1.003 | 1.3473e-06 | 1.0015 | 4.8118e-07 | 0.6 | 0.99894
4.8359e-07 | 1.003 | 1.354e-06 | 1.0015 | 4.8359e-07 | 0.6 | 0.999
4.8601e-07 | 1.003 | 1.3608e-06 | 1.0015 | 4.8601e-07 | 0.6 | 0.99906
4.8844e-07 | 1.003 | 1.3676e-06 | 1.0015 | 4.8844e-07 | 0.6 | 0.99912
4.9088e-07 | 1.003 | 1.3745e-06 | 1.0015 | 4.9088e-07 | 0.6 | 0.99917
4.9333e-07 | 1.003 | 1.3813e-06 | 1.0015 | 4.9333e-07 | 0.6 | 0.99923
4.958e-07 | 1.003 | 1.3882e-06 | 1.0015 | 4.958e-07 | 0.6 | 0.99928
4.9828e-07 | 1.003 | 1.3952e-06 | 1.0015 | 4.9828e-07 | 0.6 | 0.99934
5.0077e-07 | 1.003 | 1.4022e-06 | 1.0015 | 5.0077e-07 | 0.6 | 0.99939
5.0327e-07 | 1.003 | 1.4092e-06 | 1.0014 | 5.0327e-07 | 0.6 | 0.99944
5.0579e-07 | 1.003 | 1.4162e-06 | 1.0014 | 5.0579e-07 | 0.6 | 0.99949
5.0832e-07 | 1.003 | 1.4233e-06 | 1.0014 | 5.0832e-07 | 0.6 | 0.99954
5.1086e-07 | 1.003 | 1.4304e-06 | 1.0014 | 5.1086e-07 | 0.6 | 0.99959
5.1341e-07 | 1.003 | 1.4376e-06 | 1.0014 | 5.1341e-07 | 0.6 | 0.99963
5.1598e-07 | 1.003 | 1.4447e-06 | 1.0014 | 5.1598e-07 | 0.6 | 0.99968
5.1856e-07 | 1.003 | 1.452e-06 | 1.0014 | 5.1856e-07 | 0.6 | 0.99972
5.2115e-07 | 1.003 | 1.4592e-06 | 1.0014 | 5.2115e-07 | 0.6 | 0.99977
5.2376e-07 | 1.003 | 1.4665e-06 | 1.0014 | 5.2376e-07 | 0.6 | 0.99981
5.2638e-07 | 1.0029 | 1.4739e-06 | 1.0014 | 5.2638e-07 | 0.6 | 0.99985
5.2901e-07 | 1.0029 | 1.4812e-06 | 1.0014 | 5.2901e-07 | 0.6 | 0.9999
5.3166e-07 | 1.0029 | 1.4886e-06 | 1.0014 | 5.3166e-07 | 0.6 | 0.99994
5.3431e-07 | 1.0029 | 1.4961e-06 | 1.0014 | 5.3431e-07 | 0.6 | 0.99998
5.3699e-07 | 1.0029 | 1.5036e-06 | 1.0014 | 5.3699e-07 | 0.6 | 1
5.3967e-07 | 1.0029 | 1.5111e-06 | 1.0014 | 5.3967e-07 | 0.6 | 1.0001
5.4237e-07 | 1.0029 | 1.5186e-06 | 1.0013 | 5.4237e-07 | 0.6 | 1.0001
5.4508e-07 | 1.0029 | 1.5262e-06 | 1.0013 | 5.4508e-07 | 0.6 | 1.0001
5.4781e-07 | 1.0029 | 1.5339e-06 | 1.0013 | 5.4781e-07 | 0.6 | 1.0002
5.5055e-07 | 1.0029 | 1.5415e-06 | 1.0013 | 5.5055e-07 | 0.6 | 1.0002
5.533e-07 | 1.0029 | 1.5492e-06 | 1.0013 | 5.533e-07 | 0.6 | 1.0002
5.5606e-07 | 1.0029 | 1.557e-06 | 1.0013 | 5.5606e-07 | 0.6 | 1.0003
5.5884e-07 | 1.0029 | 1.5648e-06 | 1.0013 | 5.5884e-07 | 0.6 | 1.0003
5.6164e-07 | 1.0029 | 1.5726e-06 | 1.0013 | 5.6164e-07 | 0.6 | 1.0003
5.6445e-07 | 1.0029 | 1.5805e-06 | 1.0013 | 5.6445e-07 | 0.6 | 1.0004
5.6727e-07 | 1.0029 | 1.5884e-06 | 1.0013 | 5.6727e-07 | 0.6 | 1.0004
5.7011e-07 | 1.0029 | 1.5963e-06 | 1.0013 | 5.7011e-07 | 0.6 | 1.0004
5.7296e-07 | 1.0029 | 1.6043e-06 | 1.0013 | 5.7296e-07 | 0.6 | 1.0005
5.7582e-07 | 1.0029 | 1.6123e-06 | 1.0013 | 5.7582e-07 | 0.6 | 1.0005
5.787e-07 | 1.0028 | 1.6204e-06 | 1.0013 | 5.787e-07 | 0.6 | 1.0005
5.8159e-07 | 1.0028 | 1.6285e-06 | 1.0013 | 5.8159e-07 | 0.6 | 1.0005
5.845e-07 | 1.0028 | 1.6366e-06 | 1.0013 | 5.845e-07 | 0.6 | 1.0006
5.8742e-07 | 1.0028 | 1.6448e-06 | 1.0012 | 5.8742e-07 | 0.6 | 1.0006
5.9036e-07 | 1.0028 | 1.653e-06 | 1.0012 | 5.9036e-07 | 0.6 | 1.0006
5.9331e-07 | 1.0028 | 1.6613e-06 | 1.0012 | 5.9331e-07 | 0.6 | 1.0007
5.9628e-07 | 1.0028 | 1.6696e-06 | 1.0012 | 5.9628e-07 | 0.6 | 1.0007
5.9926e-07 | 1.0028 | 1.6779e-06 | 1.0012 | 5.9926e-07 | 0.6 | 1.0007
6.0226e-07 | 1.0028 | 1.6863e-06 | 1.0012 | 6.0226e-07 | 0.6 | 1.0007
6.0527e-07 | 1.0028 | 1.6948e-06 | 1.0012 | 6.0527e-07 | 0.6 | 1.0008
6.083e-07 | 1.0028 | 1.7032e-06 | 1.0012 | 6.083e-07 | 0.6 | 1.0008
6.1134e-07 | 1.0028 | 1.7117e-06 | 1.0012 | 6.1134e-07 | 0.6 | 1.0008
6.1439e-07 | 1.0028 | 1.7203e-06 | 1.0012 | 6.1439e-07 | 0.6 | 1.0008
6.1747e-07 | 1.0028 | 1.7289e-06 | 1.0012 | 6.1747e-07 | 0.6 | 1.0008
6.2055e-07 | 1.0028 | 1.7375e-06 | 1.0012 | 6.2055e-07 | 0.6 | 1.0009
6.2366e-07 | 1.0027 | 1.7462e-06 | 1.0012 | 6.2366e-07 | 0.6 | 1.0009
6.2677e-07 | 1.0027 | 1.755e-06 | 1.0012 | 6.2677e-07 | 0.6 | 1.0009
6.2991e-07 | 1.0027 | 1.7637e-06 | 1.0012 | 6.2991e-07 | 0.6 | 1.0009
6.3306e-07 | 1.0027 | 1.7726e-06 | 1.0012 | 6.3306e-07 | 0.6 | 1.0009
6.3622e-07 | 1.0027 | 1.7814e-06 | 1.0012 | 6.3622e-07 | 0.6 | 1.001
6.394e-07 | 1.0027 | 1.7903e-06 | 1.0012 | 6.394e-07 | 0.6 | 1.001
6.426e-07 | 1.0027 | 1.7993e-06 | 1.0011 | 6.426e-07 | 0.6 | 1.001
6.4581e-07 | 1.0027 | 1.8083e-06 | 1.0011 | 6.4581e-07 | 0.6 | 1.001
6.4904e-07 | 1.0027 | 1.8173e-06 | 1.0011 | 6.4904e-07 | 0.6 | 1.001
6.5229e-07 | 1.0027 | 1.8264e-06 | 1.0011 | 6.5229e-07 | 0.6 | 1.0011
6.5555e-07 | 1.0027 | 1.8355e-06 | 1.0011 | 6.5555e-07 | 0.6 | 1.0011
6.5883e-07 | 1.0027 | 1.8447e-06 | 1.0011 | 6.5883e-07 | 0.6 | 1.0011
6.6212e-07 | 1.0027 | 1.8539e-06 | 1.0011 | 6.6212e-07 | 0.6 | 1.0011
6.6543e-07 | 1.0026 | 1.8632e-06 | 1.0011 | 6.6543e-07 | 0.6 | 1.0011
6.6876e-07 | 1.0026 | 1.8725e-06 | 1.0011 | 6.6876e-07 | 0.6 | 1.0011
6.721e-07 | 1.0026 | 1.8819e-06 | 1.0011 | 6.721e-07 | 0.6 | 1.0011
6.7546e-07 | 1.0026 | 1.8913e-06 | 1.0011 | 6.7546e-07 | 0.6 | 1.0012
6.7884e-07 | 1.0026 | 1.9008e-06 | 1.0011 | 6.7884e-07 | 0.6 | 1.0012
6.8223e-07 | 1.0026 | 1.9103e-06 | 1.0011 | 6.8223e-07 | 0.6 | 1.0012
6.8565e-07 | 1.0026 | 1.9198e-06 | 1.0011 | 6.8565e-07 | 0.6 | 1.0012
6.8907e-07 | 1.0026 | 1.9294e-06 | 1.0011 | 6.8907e-07 | 0.6 | 1.0012
6.9252e-07 | 1.0026 | 1.9391e-06 | 1.0011 | 6.9252e-07 | 0.6 | 1.0012
6.9598e-07 | 1.0026 | 1.9487e-06 | 1.0011 | 6.9598e-07 | 0.6 | 1.0012
6.9946e-07 | 1.0026 | 1.9585e-06 | 1.0011 | 6.9946e-07 | 0.6 | 1.0012
7.0296e-07 | 1.0026 | 1.9683e-06 | 1.0011 | 7.0296e-07 | 0.6 | 1.0013
7.0647e-07 | 1.0025 | 1.9781e-06 | 1.001 | 7.0647e-07 | 0.6 | 1.0013
7.1001e-07 | 1.0025 | 1.988e-06 | 1.001 | 7.1001e-07 | 0.6 | 1.0013
7.1356e-07 | 1.0025 | 1.998e-06 | 1.001 | 7.1356e-07 | 0.6 | 1.0013
7.1712e-07 | 1.0025 | 2.0079e-06 | 1.001 | 7.1712e-07 | 0.6 | 1.0013
7.2071e-07 | 1.0025 | 2.018e-06 | 1.001 | 7.2071e-07 | 0.6 | 1.0013
7.2431e-07 | 1.0025 | 2.0281e-06 | 1.001 | 7.2431e-07 | 0.6 | 1.0013
7.2793e-07 | 1.0025 | 2.0382e-06 | 1.001 | 7.2793e-07 | 0.6 | 1.0013
7.3157e-07 | 1.0025 | 2.0484e-06 | 1.001 | 7.3157e-07 | 0.6 | 1.0013
7.3523e-07 | 1.0025 | 2.0587e-06 | 1.001 | 7.3523e-07 | 0.6 | 1.0013
7.3891e-07 | 1.0025 | 2.0689e-06 | 1.001 | 7.3891e-07 | 0.6 | 1.0014
7.426e-07 | 1.0025 | 2.0793e-06 | 1.001 | 7.426e-07 | 0.6 | 1.0014
7.4632e-07 | 1.0025 | 2.0897e-06 | 1.001 | 7.4632e-07 | 0.6 | 1.0014
7.5005e-07 | 1.0024 | 2.1001e-06 | 1.001 | 7.5005e-07 | 0.6 | 1.0014
7.538e-07 | 1.0024 | 2.1106e-06 | 1.001 | 7.538e-07 | 0.6 | 1.0014
7.5757e-07 | 1.0024 | 2.1212e-06 | 1.001 | 7.5757e-07 | 0.6 | 1.0014
7.6135e-07 | 1.0024 | 2.1318e-06 | 1.001 | 7.6135e-07 | 0.6 | 1.0014
7.6516e-07 | 1.0024 | 2.1425e-06 | 1.001 | 7.6516e-07 | 0.6 | 1.0014
7.6899e-07 | 1.0024 | 2.1532e-06 | 1.001 | 7.6899e-07 | 0.6 | 1.0014
7.7283e-07 | 1.0024 | 2.1639e-06 | 1.001 | 7.7283e-07 | 0.6 | 1.0014
7.767e-07 | 1.0024 | 2.1748e-06 | 1.001 | 7.767e-07 | 0.6 | 1.0014
7.8058e-07 | 1.0024 | 2.1856e-06 | 1.0009 | 7.8058e-07 | 0.6 | 1.0014
7.8448e-07 | 1.0024 | 2.1966e-06 | 1.0009 | 7.8448e-07 | 0.6 | 1.0014
7.8841e-07 | 1.0024 | 2.2075e-06 | 1.0009 | 7.8841e-07 | 0.6 | 1.0014
7.9235e-07 | 1.0023 | 2.2186e-06 | 1.0009 | 7.9235e-07 | 0.6 | 1.0014
7.9631e-07 | 1.0023 | 2.2297e-06 | 1.0009 | 7.9631e-07 | 0.6 | 1.0014
8.0029e-07 | 1.0023 | 2.2408e-06 | 1.0009 | 8.0029e-07 | 0.6 | 1.0015
8.0429e-07 | 1.0023 | 2.252e-06 | 1.0009 | 8.0429e-07 | 0.6 | 1.0015
8.0831e-07 | 1.0023 | 2.2633e-06 | 1.0009 | 8.0831e-07 | 0.6 | 1.0015
8.1236e-07 | 1.0023 | 2.2746e-06 | 1.0009 | 8.1236e-07 | 0.6 | 1.0015
8.1642e-07 | 1.0023 | 2.286e-06 | 1.0009 | 8.1642e-07 | 0.6 | 1.0015
8.205e-07 | 1.0023 | 2.2974e-06 | 1.0009 | 8.205e-07 | 0.6 | 1.0015
8.246e-07 | 1.0023 | 2.3089e-06 | 1.0009 | 8.246e-07 | 0.6 | 1.0015
8.2872e-07 | 1.0023 | 2.3204e-06 | 1.0009 | 8.2872e-07 | 0.6 | 1.0015
8.3287e-07 | 1.0023 | 2.332e-06 | 1.0009 | 8.3287e-07 | 0.6 | 1.0015
8.3703e-07 | 1.0023 | 2.3437e-06 | 1.0009 | 8.3703e-07 | 0.6 | 1.0015
8.4122e-07 | 1.0022 | 2.3554e-06 | 1.0009 | 8.4122e-07 | 0.6 | 1.0015
8.4542e-07 | 1.0022 | 2.3672e-06 | 1.0009 | 8.4542e-07 | 0.6 | 1.0015
8.4965e-07 | 1.0022 | 2.379e-06 | 1.0009 | 8.4965e-07 | 0.6 | 1.0015
8.539e-07 | 1.0022 | 2.3909e-06 | 1.0009 | 8.539e-07 | 0.6 | 1.0015
8.5817e-07 | 1.0022 | 2.4029e-06 | 1.0009 | 8.5817e-07 | 0.6 | 1.0015
8.6246e-07 | 1.0022 | 2.4149e-06 | 1.0009 | 8.6246e-07 | 0.6 | 1.0015
8.6677e-07 | 1.0022 | 2.427e-06 | 1.0009 | 8.6677e-07 | 0.6 | 1.0015
8.7111e-07 | 1.0022 | 2.4391e-06 | 1.0009 | 8.7111e-07 | 0.6 | 1.0015
8.7546e-07 | 1.0022 | 2.4513e-06 | 1.0008 | 8.7546e-07 | 0.6 | 1.0015
8.7984e-07 | 1.0022 | 2.4635e-06 | 1.0008 | 8.7984e-07 | 0.6 | 1.0015
8.8424e-07 | 1.0022 | 2.4759e-06 | 1.0008 | 8.8424e-07 | 0.6 | 1.0015
8.8866e-07 | 1.0021 | 2.4882e-06 | 1.0008 | 8.8866e-07 | 0.6 | 1.0015
8.931e-07 | 1.0021 | 2.5007e-06 | 1.0008 | 8.931e-07 | 0.6 | 1.0015
8.9757e-07 | 1.0021 | 2.5132e-06 | 1.0008 | 8.9757e-07 | 0.6 | 1.0015
9.0206e-07 | 1.0021 | 2.5258e-06 | 1.0008 | 9.0206e-07 | 0.6 | 1.0015
9.0657e-07 | 1.0021 | 2.5384e-06 | 1.0008 | 9.0657e-07 | 0.6 | 1.0015
9.111e-07 | 1.0021 | 2.5511e-06 | 1.0008 | 9.111e-07 | 0.6 | 1.0015
9.1565e-07 | 1.0021 | 2.5638e-06 | 1.0008 | 9.1565e-07 | 0.6 | 1.0015
9.2023e-07 | 1.0021 | 2.5767e-06 | 1.0008 | 9.2023e-07 | 0.6 | 1.0015
9.2483e-07 | 1.0021 | 2.5895e-06 | 1.0008 | 9.2483e-07 | 0.6 | 1.0015
9.2946e-07 | 1.0021 | 2.6025e-06 | 1.0008 | 9.2946e-07 | 0.6 | 1.0015
9.341e-07 | 1.0021 | 2.6155e-06 | 1.0008 | 9.341e-07 | 0.6 | 1.0015
9.3878e-07 | 1.0021 | 2.6286e-06 | 1.0008 | 9.3878e-07 | 0.6 | 1.0015
9.4347e-07 | 1.002 | 2.6417e-06 | 1.0008 | 9.4347e-07 | 0.6 | 1.0015
9.4819e-07 | 1.002 | 2.6549e-06 | 1.0008 | 9.4819e-07 | 0.6 | 1.0015
9.5293e-07 | 1.002 | 2.6682e-06 | 1.0008 | 9.5293e-07 | 0.6 | 1.0015
9.5769e-07 | 1.002 | 2.6815e-06 | 1.0008 | 9.5769e-07 | 0.6 | 1.0015
9.6248e-07 | 1.002 | 2.6949e-06 | 1.0008 | 9.6248e-07 | 0.6 | 1.0015
9.6729e-07 | 1.002 | 2.7084e-06 | 1.0008 | 9.6729e-07 | 0.6 | 1.0015
9.7213e-07 | 1.002 | 2.722e-06 | 1.0008 | 9.7213e-07 | 0.6 | 1.0015
9.7699e-07 | 1.002 | 2.7356e-06 | 1.0008 | 9.7699e-07 | 0.6 | 1.0015
9.8188e-07 | 1.002 | 2.7493e-06 | 1.0008 | 9.8188e-07 | 0.6 | 1.0015
9.8678e-07 | 1.002 | 2.763e-06 | 1.0008 | 9.8678e-07 | 0.6 | 1.0015
9.9172e-07 | 1.002 | 2.7768e-06 | 1.0008 | 9.9172e-07 | 0.6 | 1.0015
9.9668e-07 | 1.002 | 2.7907e-06 | 1.0007 | 9.9668e-07 | 0.6 | 1.0015
1.0017e-06 | 1.0019 | 2.8046e-06 | 1.0007 | 1.0017e-06 | 0.6 | 1.0015
1.0067e-06 | 1.0019 | 2.8187e-06 | 1.0007 | 1.0067e-06 | 0.6 | 1.0015
1.0117e-06 | 1.0019 | 2.8328e-06 | 1.0007 | 1.0117e-06 | 0.6 | 1.0015
1.0168e-06 | 1.0019 | 2.8469e-06 | 1.0007 | 1.0168e-06 | 0.6 | 1.0015
1.0218e-06 | 1.0019 | 2.8612e-06 | 1.0007 | 1.0218e-06 | 0.6 | 1.0015
1.027e-06 | 1.0019 | 2.8755e-06 | 1.0007 | 1.027e-06 | 0.6 | 1.0015
1.0321e-06 | 1.0019 | 2.8898e-06 | 1.0007 | 1.0321e-06 | 0.6 | 1.0015
1.0372e-06 | 1.0019 | 2.9043e-06 | 1.0007 | 1.0372e-06 | 0.6 | 1.0015
1.0424e-06 | 1.0019 | 2.9188e-06 | 1.0007 | 1.0424e-06 | 0.6 | 1.0015
1.0476e-06 | 1.0019 | 2.9334e-06 | 1.0007 | 1.0476e-06 | 0.6 | 1.0015
1.0529e-06 | 1.0019 | 2.9481e-06 | 1.0007 | 1.0529e-06 | 0.6 | 1.0015
1.0581e-06 | 1.0019 | 2.9628e-06 | 1.0007 | 1.0581e-06 | 0.6 | 1.0015
1.0634e-06 | 1.0018 | 2.9776e-06 | 1.0007 | 1.0634e-06 | 0.6 | 1.0015
1.0688e-06 | 1.0018 | 2.9925e-06 | 1.0007 | 1.0688e-06 | 0.6 | 1.0015
1.0741e-06 | 1.0018 | 3.0075e-06 | 1.0007 | 1.0741e-06 | 0.6 | 1.0015
1.0795e-06 | 1.0018 | 3.0225e-06 | 1.0007 | 1.0795e-06 | 0.6 | 1.0015
1.0849e-06 | 1.0018 | 3.0376e-06 | 1.0007 | 1.0849e-06 | 0.6 | 1.0015
1.0903e-06 | 1.0018 | 3.0528e-06 | 1.0007 | 1.0903e-06 | 0.6 | 1.0015
1.0957e-06 | 1.0018 | 3.0681e-06 | 1.0007 | 1.0957e-06 | 0.6 | 1.0015
1.1012e-06 | 1.0018 | 3.0834e-06 | 1.0007 | 1.1012e-06 | 0.6 | 1.0015
1.1067e-06 | 1.0018 | 3.0988e-06 | 1.0007 | 1.1067e-06 | 0.6 | 1.0015
1.1123e-06 | 1.0018 | 3.1143e-06 | 1.0007 | 1.1123e-06 | 0.6 | 1.0015
1.1178e-06 | 1.0018 | 3.1299e-06 | 1.0007 | 1.1178e-06 | 0.6 | 1.0014
1.1234e-06 | 1.0018 | 3.1456e-06 | 1.0007 | 1.1234e-06 | 0.6 | 1.0014
1.129e-06 | 1.0018 | 3.1613e-06 | 1.0007 | 1.129e-06 | 0.6 | 1.0014
1.1347e-06 | 1.0017 | 3.1771e-06 | 1.0007 | 1.1347e-06 | 0.6 | 1.0014
1.1403e-06 | 1.0017 | 3.193e-06 | 1.0007 | 1.1403e-06 | 0.6 | 1.0014
1.1461e-06 | 1.0017 | 3.2089e-06 | 1.0007 | 1.1461e-06 | 0.6 | 1.0014
1.1518e-06 | 1.0017 | 3.225e-06 | 1.0006 | 1.1518e-06 | 0.6 | 1.0014
1.1575e-06 | 1.0017 | 3.2411e-06 | 1.0006 | 1.1575e-06 | 0.6 | 1.0014
1.1633e-06 | 1.0017 | 3.2573e-06 | 1.0006 | 1.1633e-06 | 0.6 | 1.0014
1.1691e-06 | 1.0017 | 3.2736e-06 | 1.0006 | 1.1691e-06 | 0.6 | 1.0014
1.175e-06 | 1.0017 | 3.29e-06 | 1.0006 | 1.175e-06 | 0.6 | 1.0014
1.1809e-06 | 1.0017 | 3.3064e-06 | 1.0006 | 1.1809e-06 | 0.6 | 1.0014
1.1868e-06 | 1.0017 | 3.323e-06 | 1.0006 | 1.1868e-06 | 0.6 | 1.0014
1.1927e-06 | 1.0017 | 3.3396e-06 | 1.0006 | 1.1927e-06 | 0.6 | 1.0014
1.1987e-06 | 1.0017 | 3.3563e-06 | 1.0006 | 1.1987e-06 | 0.6 | 1.0014
1.2047e-06 | 1.0017 | 3.3731e-06 | 1.0006 | 1.2047e-06 | 0.6 | 1.0014
1.2107e-06 | 1.0017 | 3.3899e-06 | 1.0006 | 1.2107e-06 | 0.6 | 1.0014
1.2167e-06 | 1.0016 | 3.4069e-06 | 1.0006 | 1.2167e-06 | 0.6 | 1.0014
1.2228e-06 | 1.0016 | 3.4239e-06 | 1.0006 | 1.2228e-06 | 0.6 | 1.0014
1.2289e-06 | 1.0016 | 3.441e-06 | 1.0006 | 1.2289e-06 | 0.6 | 1.0014
1.2351e-06 | 1.0016 | 3.4582e-06 | 1.0006 | 1.2351e-06 | 0.6 | 1.0014
1.2413e-06 | 1.0016 | 3.4755e-06 | 1.0006 | 1.2413e-06 | 0.6 | 1.0014
1.2475e-06 | 1.0016 | 3.4929e-06 | 1.0006 | 1.2475e-06 | 0.6 | 1.0014
1.2537e-06 | 1.0016 | 3.5104e-06 | 1.0006 | 1.2537e-06 | 0.6 | 1.0014
1.26e-06 | 1.0016 | 3.5279e-06 | 1.0006 | 1.26e-06 | 0.6 | 1.0014
1.2663e-06 | 1.0016 | 3.5455e-06 | 1.0006 | 1.2663e-06 | 0.6 | 1.0014
1.2726e-06 | 1.0016 | 3.5633e-06 | 1.0006 | 1.2726e-06 | 0.6 | 1.0014
1.279e-06 | 1.0016 | 3.5811e-06 | 1.0006 | 1.279e-06 | 0.6 | 1.0014
1.2854e-06 | 1.0016 | 3.599e-06 | 1.0006 | 1.2854e-06 | 0.6 | 1.0014
1.2918e-06 | 1.0016 | 3.617e-06 | 1.0006 | 1.2918e-06 | 0.6 | 1.0013
1.2982e-06 | 1.0015 | 3.6351e-06 | 1.0006 | 1.2982e-06 | 0.6 | 1.0013
1.3047e-06 | 1.0015 | 3.6533e-06 | 1.0006 | 1.3047e-06 | 0.6 | 1.0013
1.3113e-06 | 1.0015 | 3.6715e-06 | 1.0006 | 1.3113e-06 | 0.6 | 1.0013
1.3178e-06 | 1.0015 | 3.6899e-06 | 1.0006 | 1.3178e-06 | 0.6 | 1.0013
1.3244e-06 | 1.0015 | 3.7083e-06 | 1.0006 | 1.3244e-06 | 0.6 | 1.0013
1.331e-06 | 1.0015 | 3.7269e-06 | 1.0006 | 1.331e-06 | 0.6 | 1.0013
1.3377e-06 | 1.0015 | 3.7455e-06 | 1.0006 | 1.3377e-06 | 0.6 | 1.0013
1.3444e-06 | 1.0015 | 3.7642e-06 | 1.0006 | 1.3444e-06 | 0.6 | 1.0013
1.3511e-06 | 1.0015 | 3.7831e-06 | 1.0006 | 1.3511e-06 | 0.6 | 1.0013
1.3578e-06 | 1.0015 | 3.802e-06 | 1.0006 | 1.3578e-06 | 0.6 | 1.0013
1.3646e-06 | 1.0015 | 3.821e-06 | 1.0005 | 1.3646e-06 | 0.6 | 1.0013
1.3715e-06 | 1.0015 | 3.8401e-06 | 1.0005 | 1.3715e-06 | 0.6 | 1.0013
1.3783e-06 | 1.0015 | 3.8593e-06 | 1.0005 | 1.3783e-06 | 0.6 | 1.0013
1.3852e-06 | 1.0015 | 3.8786e-06 | 1.0005 | 1.3852e-06 | 0.6 | 1.0013
1.3921e-06 | 1.0015 | 3.898e-06 | 1.0005 | 1.3921e-06 | 0.6 | 1.0013
1.3991e-06 | 1.0014 | 3.9175e-06 | 1.0005 | 1.3991e-06 | 0.6 | 1.0013
1.4061e-06 | 1.0014 | 3.937e-06 | 1.0005 | 1.4061e-06 | 0.6 | 1.0013
1.4131e-06 | 1.0014 | 3.9567e-06 | 1.0005 | 1.4131e-06 | 0.6 | 1.0013
1.4202e-06 | 1.0014 | 3.9765e-06 | 1.0005 | 1.4202e-06 | 0.6 | 1.0013
1.4273e-06 | 1.0014 | 3.9964e-06 | 1.0005 | 1.4273e-06 | 0.6 | 1.0013
1.4344e-06 | 1.0014 | 4.0164e-06 | 1.0005 | 1.4344e-06 | 0.6 | 1.0013
1.4416e-06 | 1.0014 | 4.0365e-06 | 1.0005 | 1.4416e-06 | 0.6 | 1.0013
1.4488e-06 | 1.0014 | 4.0566e-06 | 1.0005 | 1.4488e-06 | 0.6 | 1.0013
1.456e-06 | 1.0014 | 4.0769e-06 | 1.0005 | 1.456e-06 | 0.6 | 1.0012
1.4633e-06 | 1.0014 | 4.0973e-06 | 1.0005 | 1.4633e-06 | 0.6 | 1.0012
1.4706e-06 | 1.0014 | 4.1178e-06 | 1.0005 | 1.4706e-06 | 0.6 | 1.0012
1.478e-06 | 1.0014 | 4.1384e-06 | 1.0005 | 1.478e-06 | 0.6 | 1.0012
1.4854e-06 | 1.0014 | 4.1591e-06 | 1.0005 | 1.4854e-06 | 0.6 | 1.0012
1.4928e-06 | 1.0014 | 4.1799e-06 | 1.0005 | 1.4928e-06 | 0.6 | 1.0012
1.5003e-06 | 1.0014 | 4.2008e-06 | 1.0005 | 1.5003e-06 | 0.6 | 1.0012
1.5078e-06 | 1.0013 | 4.2218e-06 | 1.0005 | 1.5078e-06 | 0.6 | 1.0012
1.5153e-06 | 1.0013 | 4.2429e-06 | 1.0005 | 1.5153e-06 | 0.6 | 1.0012
1.5229e-06 | 1.0013 | 4.2641e-06 | 1.0005 | 1.5229e-06 | 0.6 | 1.0012
1.5305e-06 | 1.0013 | 4.2854e-06 | 1.0005 | 1.5305e-06 | 0.6 | 1.0012
1.5382e-06 | 1.0013 | 4.3069e-06 | 1.0005 | 1.5382e-06 | 0.6 | 1.0012
1.5459e-06 | 1.0013 | 4.3284e-06 | 1.0005 | 1.5459e-06 | 0.6 | 1.0012
1.5536e-06 | 1.0013 | 4.35e-06 | 1.0005 | 1.5536e-06 | 0.6 | 1.0012
1.5613e-06 | 1.0013 | 4.3718e-06 | 1.0005 | 1.5613e-06 | 0.6 | 1.0012
1.5692e-06 | 1.0013 | 4.3936e-06 | 1.0005 | 1.5692e-06 | 0.6 | 1.0012
1.577e-06 | 1.0013 | 4.4156e-06 | 1.0005 | 1.577e-06 | 0.6 | 1.0012
1.5849e-06 | 1.0013 | 4.4377e-06 | 1.0005 | 1.5849e-06 | 0.6 | 1.0012
1.5928e-06 | 1.0013 | 4.4599e-06 | 1.0005 | 1.5928e-06 | 0.6 | 1.0012
1.6008e-06 | 1.0013 | 4.4822e-06 | 1.0005 | 1.6008e-06 | 0.6 | 1.0012
1.6088e-06 | 1.0013 | 4.5046e-06 | 1.0005 | 1.6088e-06 | 0.6 | 1.0012
1.6168e-06 | 1.0013 | 4.5271e-06 | 1.0005 | 1.6168e-06 | 0.6 | 1.0012
1.6249e-06 | 1.0013 | 4.5497e-06 | 1.0005 | 1.6249e-06 | 0.6 | 1.0012
1.633e-06 | 1.0013 | 4.5725e-06 | 1.0005 | 1.633e-06 | 0.6 | 1.0011
1.6412e-06 | 1.0012 | 4.5954e-06 | 1.0005 | 1.6412e-06 | 0.6 | 1.0011
1.6494e-06 | 1.0012 | 4.6183e-06 | 1.0005 | 1.6494e-06 | 0.6 | 1.0011
1.6576e-06 | 1.0012 | 4.6414e-06 | 1.0005 | 1.6576e-06 | 0.6 | 1.0011
1.6659e-06 | 1.0012 | 4.6646e-06 | 1.0004 | 1.6659e-06 | 0.6 | 1.0011
1.6743e-06 | 1.0012 | 4.6879e-06 | 1.0004 | 1.6743e-06 | 0.6 | 1.0011
1.6826e-06 | 1.0012 | 4.7114e-06 | 1.0004 | 1.6826e-06 | 0.6 | 1.0011
1.6911e-06 | 1.0012 | 4.7349e-06 | 1.0004 | 1.6911e-06 | 0.6 | 1.0011
1.6995e-06 | 1.0012 | 4.7586e-06 | 1.0004 | 1.6995e-06 | 0.6 | 1.0011
1.708e-06 | 1.0012 | 4.7824e-06 | 1.0004 | 1.708e-06 | 0.6 | 1.0011
1.7165e-06 | 1.0012 | 4.8063e-06 | 1.0004 | 1.7165e-06 | 0.6 | 1.0011
1.7251e-06 | 1.0012 | 4.8304e-06 | 1.0004 | 1.7251e-06 | 0.6 | 1.0011
1.7338e-06 | 1.0012 | 4.8545e-06 | 1.0004 | 1.7338e-06 | 0.6 | 1.0011
1.7424e-06 | 1.0012 | 4.8788e-06 | 1.0004 | 1.7424e-06 | 0.6 | 1.0011
1.7511e-06 | 1.0012 | 4.9032e-06 | 1.0004 | 1.7511e-06 | 0.6 | 1.0011
1.7599e-06 | 1.0012 | 4.9277e-06 | 1.0004 | 1.7599e-06 | 0.6 | 1.0011
1.7687e-06 | 1.0012 | 4.9523e-06 | 1.0004 | 1.7687e-06 | 0.6 | 1.0011
1.7775e-06 | 1.0012 | 4.9771e-06 | 1.0004 | 1.7775e-06 | 0.6 | 1.0011
1.7864e-06 | 1.0011 | 5.002e-06 | 1.0004 | 1.7864e-06 | 0.6 | 1.0011
1.7954e-06 | 1.0011 | 5.027e-06 | 1.0004 | 1.7954e-06 | 0.6 | 1.0011
1.8043e-06 | 1.0011 | 5.0521e-06 | 1.0004 | 1.8043e-06 | 0.6 | 1.0011
1.8134e-06 | 1.0011 | 5.0774e-06 | 1.0004 | 1.8134e-06 | 0.6 | 1.0011
1.8224e-06 | 1.0011 | 5.1028e-06 | 1.0004 | 1.8224e-06 | 0.6 | 1.0011
1.8315e-06 | 1.0011 | 5.1283e-06 | 1.0004 | 1.8315e-06 | 0.6 | 1.001
1.8407e-06 | 1.0011 | 5.1539e-06 | 1.0004 | 1.8407e-06 | 0.6 | 1.001
1.8499e-06 | 1.0011 | 5.1797e-06 | 1.0004 | 1.8499e-06 | 0.6 | 1.001
1.8591e-06 | 1.0011 | 5.2056e-06 | 1.0004 | 1.8591e-06 | 0.6 | 1.001
1.8684e-06 | 1.0011 | 5.2316e-06 | 1.0004 | 1.8684e-06 | 0.6 | 1.001
1.8778e-06 | 1.0011 | 5.2578e-06 | 1.0004 | 1.8778e-06 | 0.6 | 1.001
1.8872e-06 | 1.0011 | 5.2841e-06 | 1.0004 | 1.8872e-06 | 0.6 | 1.001
1.8966e-06 | 1.0011 | 5.3105e-06 | 1.0004 | 1.8966e-06 | 0.6 | 1.001
1.9061e-06 | 1.0011 | 5.337e-06 | 1.0004 | 1.9061e-06 | 0.6 | 1.001
1.9156e-06 | 1.0011 | 5.3637e-06 | 1.0004 | 1.9156e-06 | 0.6 | 1.001
1.9252e-06 | 1.0011 | 5.3905e-06 | 1.0004 | 1.9252e-06 | 0.6 | 1.001
1.9348e-06 | 1.0011 | 5.4175e-06 | 1.0004 | 1.9348e-06 | 0.6 | 1.001
1.9445e-06 | 1.0011 | 5.4446e-06 | 1.0004 | 1.9445e-06 | 0.6 | 1.001
1.9542e-06 | 1.0011 | 5.4718e-06 | 1.0004 | 1.9542e-06 | 0.6 | 1.001
1.964e-06 | 1.001 | 5.4992e-06 | 1.0004 | 1.964e-06 | 0.6 | 1.001
1.9738e-06 | 1.001 | 5.5267e-06 | 1.0004 | 1.9738e-06 | 0.6 | 1.001
1.9837e-06 | 1.001 | 5.5543e-06 | 1.0004 | 1.9837e-06 | 0.6 | 1.001
1.9936e-06 | 1.001 | 5.5821e-06 | 1.0004 | 1.9936e-06 | 0.6 | 1.001
2.0036e-06 | 1.001 | 5.61e-06 | 1.0004 | 2.0036e-06 | 0.6 | 1.001
2.0136e-06 | 1.001 | 5.638e-06 | 1.0004 | 2.0136e-06 | 0.6 | 1.001
2.0236e-06 | 1.001 | 5.6662e-06 | 1.0004 | 2.0236e-06 | 0.6 | 1.001
2.0338e-06 | 1.001 | 5.6945e-06 | 1.0004 | 2.0338e-06 | 0.6 | 1.001
2.0439e-06 | 1.001 | 5.723e-06 | 1.0004 | 2.0439e-06 | 0.6 | 1.001
2.0542e-06 | 1.001 | 5.7516e-06 | 1.0004 | 2.0542e-06 | 0.6 | 1.001
2.0644e-06 | 1.001 | 5.7804e-06 | 1.0004 | 2.0644e-06 | 0.6 | 1.0009
2.0747e-06 | 1.001 | 5.8093e-06 | 1.0004 | 2.0747e-06 | 0.6 | 1.0009
2.0851e-06 | 1.001 | 5.8383e-06 | 1.0004 | 2.0851e-06 | 0.6 | 1.0009
2.0955e-06 | 1.001 | 5.8675e-06 | 1.0004 | 2.0955e-06 | 0.6 | 1.0009
2.106e-06 | 1.001 | 5.8969e-06 | 1.0004 | 2.106e-06 | 0.6 | 1.0009
2.1166e-06 | 1.001 | 5.9264e-06 | 1.0004 | 2.1166e-06 | 0.6 | 1.0009
2.1271e-06 | 1.001 | 5.956e-06 | 1.0004 | 2.1271e-06 | 0.6 | 1.0009
2.1378e-06 | 1.001 | 5.9858e-06 | 1.0004 | 2.1378e-06 | 0.6 | 1.0009
2.1485e-06 | 1.001 | 6.0157e-06 | 1.0003 | 2.1485e-06 | 0.6 | 1.0009
2.1592e-06 | 1.001 | 6.0458e-06 | 1.0003 | 2.1592e-06 | 0.6 | 1.0009
2.17e-06 | 1.001 | 6.076e-06 | 1.0003 | 2.17e-06 | 0.6 | 1.0009
2.1809e-06 | 1.0009 | 6.1064e-06 | 1.0003 | 2.1809e-06 | 0.6 | 1.0009
2.1918e-06 | 1.0009 | 6.1369e-06 | 1.0003 | 2.1918e-06 | 0.6 | 1.0009
2.2027e-06 | 1.0009 | 6.1676e-06 | 1.0003 | 2.2027e-06 | 0.6 | 1.0009
2.2137e-06 | 1.0009 | 6.1984e-06 | 1.0003 | 2.2137e-06 | 0.6 | 1.0009
2.2248e-06 | 1.0009 | 6.2294e-06 | 1.0003 | 2.2248e-06 | 0.6 | 1.0009
2.2359e-06 | 1.0009 | 6.2606e-06 | 1.0003 | 2.2359e-06 | 0.6 | 1.0009
2.2471e-06 | 1.0009 | 6.2919e-06 | 1.0003 | 2.2471e-06 | 0.6 | 1.0009
2.2583e-06 | 1.0009 | 6.3233e-06 | 1.0003 | 2.2583e-06 | 0.6 | 1.0009
2.2696e-06 | 1.0009 | 6.355e-06 | 1.0003 | 2.2696e-06 | 0.6 | 1.0009
2.281e-06 | 1.0009 | 6.3867e-06 | 1.0003 | 2.281e-06 | 0.6 | 1.0009
2.2924e-06 | 1.0009 | 6.4187e-06 | 1.0003 | 2.2924e-06 | 0.6 | 1.0009
2.3038e-06 | 1.0009 | 6.4508e-06 | 1.0003 | 2.3038e-06 | 0.6 | 1.0009
2.3154e-06 | 1.0009 | 6.483e-06 | 1.0003 | 2.3154e-06 | 0.6 | 1.0009
2.3269e-06 | 1.0009 | 6.5154e-06 | 1.0003 | 2.3269e-06 | 0.6 | 1.0009
2.3386e-06 | 1.0009 | 6.548e-06 | 1.0003 | 2.3386e-06 | 0.6 | 1.0009
2.3503e-06 | 1.0009 | 6.5807e-06 | 1.0003 | 2.3503e-06 | 0.6 | 1.0008
2.362e-06 | 1.0009 | 6.6136e-06 | 1.0003 | 2.362e-06 | 0.6 | 1.0008
2.3738e-06 | 1.0009 | 6.6467e-06 | 1.0003 | 2.3738e-06 | 0.6 | 1.0008
2.3857e-06 | 1.0009 | 6.68e-06 | 1.0003 | 2.3857e-06 | 0.6 | 1.0008
2.3976e-06 | 1.0009 | 6.7134e-06 | 1.0003 | 2.3976e-06 | 0.6 | 1.0008
2.4096e-06 | 1.0009 | 6.7469e-06 | 1.0003 | 2.4096e-06 | 0.6 | 1.0008
2.4217e-06 | 1.0009 | 6.7807e-06 | 1.0003 | 2.4217e-06 | 0.6 | 1.0008
2.4338e-06 | 1.0009 | 6.8146e-06 | 1.0003 | 2.4338e-06 | 0.6 | 1.0008
2.4459e-06 | 1.0008 | 6.8486e-06 | 1.0003 | 2.4459e-06 | 0.6 | 1.0008
2.4582e-06 | 1.0008 | 6.8829e-06 | 1.0003 | 2.4582e-06 | 0.6 | 1.0008
2.4705e-06 | 1.0008 | 6.9173e-06 | 1.0003 | 2.4705e-06 | 0.6 | 1.0008
2.4828e-06 | 1.0008 | 6.9519e-06 | 1.0003 | 2.4828e-06 | 0.6 | 1.0008
2.4952e-06 | 1.0008 | 6.9866e-06 | 1.0003 | 2.4952e-06 | 0.6 | 1.0008
2.5077e-06 | 1.0008 | 7.0216e-06 | 1.0003 | 2.5077e-06 | 0.6 | 1.0008
2.5202e-06 | 1.0008 | 7.0567e-06 | 1.0003 | 2.5202e-06 | 0.6 | 1.0008
2.5328e-06 | 1.0008 | 7.092e-06 | 1.0003 | 2.5328e-06 | 0.6 | 1.0008
2.5455e-06 | 1.0008 | 7.1274e-06 | 1.0003 | 2.5455e-06 | 0.6 | 1.0008
2.5582e-06 | 1.0008 | 7.1631e-06 | 1.0003 | 2.5582e-06 | 0.6 | 1.0008
2.571e-06 | 1.0008 | 7.1989e-06 | 1.0003 | 2.571e-06 | 0.6 | 1.0008
2.5839e-06 | 1.0008 | 7.2349e-06 | 1.0003 | 2.5839e-06 | 0.6 | 1.0008
2.5968e-06 | 1.0008 | 7.271e-06 | 1.0003 | 2.5968e-06 | 0.6 | 1.0008
2.6098e-06 | 1.0008 | 7.3074e-06 | 1.0003 | 2.6098e-06 | 0.6 | 1.0008
2.6228e-06 | 1.0008 | 7.3439e-06 | 1.0003 | 2.6228e-06 | 0.6 | 1.0008
2.6359e-06 | 1.0008 | 7.3806e-06 | 1.0003 | 2.6359e-06 | 0.6 | 1.0008
2.6491e-06 | 1.0008 | 7.4176e-06 | 1.0003 | 2.6491e-06 | 0.6 | 1.0008
2.6624e-06 | 1.0008 | 7.4546e-06 | 1.0003 | 2.6624e-06 | 0.6 | 1.0008
2.6757e-06 | 1.0008 | 7.4919e-06 | 1.0003 | 2.6757e-06 | 0.6 | 1.0008
2.6891e-06 | 1.0008 | 7.5294e-06 | 1.0003 | 2.6891e-06 | 0.6 | 1.0008
2.7025e-06 | 1.0008 | 7.567e-06 | 1.0003 | 2.7025e-06 | 0.6 | 1.0007
2.716e-06 | 1.0008 | 7.6049e-06 | 1.0003 | 2.716e-06 | 0.6 | 1.0007
2.7296e-06 | 1.0008 | 7.6429e-06 | 1.0003 | 2.7296e-06 | 0.6 | 1.0007
2.7432e-06 | 1.0008 | 7.6811e-06 | 1.0003 | 2.7432e-06 | 0.6 | 1.0007
2.757e-06 | 1.0008 | 7.7195e-06 | 1.0003 | 2.757e-06 | 0.6 | 1.0007
2.7707e-06 | 1.0008 | 7.7581e-06 | 1.0003 | 2.7707e-06 | 0.6 | 1.0007
2.7846e-06 | 1.0007 | 7.7969e-06 | 1.0003 | 2.7846e-06 | 0.6 | 1.0007
2.7985e-06 | 1.0007 | 7.8359e-06 | 1.0003 | 2.7985e-06 | 0.6 | 1.0007
2.8125e-06 | 1.0007 | 7.8751e-06 | 1.0003 | 2.8125e-06 | 0.6 | 1.0007
2.8266e-06 | 1.0007 | 7.9144e-06 | 1.0003 | 2.8266e-06 | 0.6 | 1.0007
2.8407e-06 | 1.0007 | 7.954e-06 | 1.0003 | 2.8407e-06 | 0.6 | 1.0007
2.8549e-06 | 1.0007 | 7.9938e-06 | 1.0003 | 2.8549e-06 | 0.6 | 1.0007
2.8692e-06 | 1.0007 | 8.0337e-06 | 1.0003 | 2.8692e-06 | 0.6 | 1.0007
2.8835e-06 | 1.0007 | 8.0739e-06 | 1.0003 | 2.8835e-06 | 0.6 | 1.0007
2.898e-06 | 1.0007 | 8.1143e-06 | 1.0003 | 2.898e-06 | 0.6 | 1.0007
2.9124e-06 | 1.0007 | 8.1548e-06 | 1.0003 | 2.9124e-06 | 0.6 | 1.0007
2.927e-06 | 1.0007 | 8.1956e-06 | 1.0003 | 2.927e-06 | 0.6 | 1.0007
2.9416e-06 | 1.0007 | 8.2366e-06 | 1.0003 | 2.9416e-06 | 0.6 | 1.0007
2.9564e-06 | 1.0007 | 8.2778e-06 | 1.0003 | 2.9564e-06 | 0.6 | 1.0007
2.9711e-06 | 1.0007 | 8.3192e-06 | 1.0003 | 2.9711e-06 | 0.6 | 1.0007
2.986e-06 | 1.0007 | 8.3608e-06 | 1.0003 | 2.986e-06 | 0.6 | 1.0007
3.0009e-06 | 1.0007 | 8.4026e-06 | 1.0002 | 3.0009e-06 | 0.6 | 1.0007
3.0159e-06 | 1.0007 | 8.4446e-06 | 1.0002 | 3.0159e-06 | 0.6 | 1.0007
3.031e-06 | 1.0007 | 8.4868e-06 | 1.0002 | 3.031e-06 | 0.6 | 1.0007
3.0462e-06 | 1.0007 | 8.5292e-06 | 1.0002 | 3.0462e-06 | 0.6 | 1.0007
3.0614e-06 | 1.0007 | 8.5719e-06 | 1.0002 | 3.0614e-06 | 0.6 | 1.0007
3.0767e-06 | 1.0007 | 8.6147e-06 | 1.0002 | 3.0767e-06 | 0.6 | 1.0007
3.0921e-06 | 1.0007 | 8.6578e-06 | 1.0002 | 3.0921e-06 | 0.6 | 1.0007
3.1075e-06 | 1.0007 | 8.7011e-06 | 1.0002 | 3.1075e-06 | 0.6 | 1.0007
3.1231e-06 | 1.0007 | 8.7446e-06 | 1.0002 | 3.1231e-06 | 0.6 | 1.0007
3.1387e-06 | 1.0007 | 8.7883e-06 | 1.0002 | 3.1387e-06 | 0.6 | 1.0006
3.1544e-06 | 1.0007 | 8.8323e-06 | 1.0002 | 3.1544e-06 | 0.6 | 1.0006
3.1702e-06 | 1.0007 | 8.8764e-06 | 1.0002 | 3.1702e-06 | 0.6 | 1.0006
3.186e-06 | 1.0007 | 8.9208e-06 | 1.0002 | 3.186e-06 | 0.6 | 1.0006
3.2019e-06 | 1.0007 | 8.9654e-06 | 1.0002 | 3.2019e-06 | 0.6 | 1.0006
3.2179e-06 | 1.0006 | 9.0103e-06 | 1.0002 | 3.2179e-06 | 0.6 | 1.0006
3.234e-06 | 1.0006 | 9.0553e-06 | 1.0002 | 3.234e-06 | 0.6 | 1.0006
3.2502e-06 | 1.0006 | 9.1006e-06 | 1.0002 | 3.2502e-06 | 0.6 | 1.0006
3.2665e-06 | 1.0006 | 9.1461e-06 | 1.0002 | 3.2665e-06 | 0.6 | 1.0006
3.2828e-06 | 1.0006 | 9.1918e-06 | 1.0002 | 3.2828e-06 | 0.6 | 1.0006
3.2992e-06 | 1.0006 | 9.2378e-06 | 1.0002 | 3.2992e-06 | 0.6 | 1.0006
3.3157e-06 | 1.0006 | 9.284e-06 | 1.0002 | 3.3157e-06 | 0.6 | 1.0006
3.3323e-06 | 1.0006 | 9.3304e-06 | 1.0002 | 3.3323e-06 | 0.6 | 1.0006
3.3489e-06 | 1.0006 | 9.377e-06 | 1.0002 | 3.3489e-06 | 0.6 | 1.0006
3.3657e-06 | 1.0006 | 9.4239e-06 | 1.0002 | 3.3657e-06 | 0.6 | 1.0006
3.3825e-06 | 1.0006 | 9.471e-06 | 1.0002 | 3.3825e-06 | 0.6 | 1.0006
3.3994e-06 | 1.0006 | 9.5184e-06 | 1.0002 | 3.3994e-06 | 0.6 | 1.0006
3.4164e-06 | 1.0006 | 9.566e-06 | 1.0002 | 3.4164e-06 | 0.6 | 1.0006
3.4335e-06 | 1.0006 | 9.6138e-06 | 1.0002 | 3.4335e-06 | 0.6 | 1.0006
3.4507e-06 | 1.0006 | 9.6619e-06 | 1.0002 | 3.4507e-06 | 0.6 | 1.0006
3.4679e-06 | 1.0006 | 9.7102e-06 | 1.0002 | 3.4679e-06 | 0.6 | 1.0006
3.4853e-06 | 1.0006 | 9.7587e-06 | 1.0002 | 3.4853e-06 | 0.6 | 1.0006
3.5027e-06 | 1.0006 | 9.8075e-06 | 1.0002 | 3.5027e-06 | 0.6 | 1.0006
3.5202e-06 | 1.0006 | 9.8566e-06 | 1.0002 | 3.5202e-06 | 0.6 | 1.0006
3.5378e-06 | 1.0006 | 9.9059e-06 | 1.0002 | 3.5378e-06 | 0.6 | 1.0006
3.5555e-06 | 1.0006 | 9.9554e-06 | 1.0002 | 3.5555e-06 | 0.6 | 1.0006
3.5733e-06 | 1.0006 | 1.0005e-05 | 1.0002 | 3.5733e-06 | 0.6 | 1.0006
3.5911e-06 | 1.0006 | 1.0055e-05 | 1.0002 | 3.5911e-06 | 0.6 | 1.0006
3.6091e-06 | 1.0006 | 1.0105e-05 | 1.0002 | 3.6091e-06 | 0.6 | 1.0006
3.6271e-06 | 1.0006 | 1.0156e-05 | 1.0002 | 3.6271e-06 | 0.6 | 1.0006
3.6453e-06 | 1.0006 | 1.0207e-05 | 1.0002 | 3.6453e-06 | 0.6 | 1.0006
3.6635e-06 | 1.0006 | 1.0258e-05 | 1.0002 | 3.6635e-06 | 0.6 | 1.0006
3.6818e-06 | 1.0006 | 1.0309e-05 | 1.0002 | 3.6818e-06 | 0.6 | 1.0006
3.7002e-06 | 1.0006 | 1.0361e-05 | 1.0002 | 3.7002e-06 | 0.6 | 1.0006
3.7187e-06 | 1.0006 | 1.0412e-05 | 1.0002 | 3.7187e-06 | 0.6 | 1.0006
3.7373e-06 | 1.0006 | 1.0465e-05 | 1.0002 | 3.7373e-06 | 0.6 | 1.0006
3.756e-06 | 1.0006 | 1.0517e-05 | 1.0002 | 3.756e-06 | 0.6 | 1.0005
3.7748e-06 | 1.0006 | 1.0569e-05 | 1.0002 | 3.7748e-06 | 0.6 | 1.0005
3.7937e-06 | 1.0006 | 1.0622e-05 | 1.0002 | 3.7937e-06 | 0.6 | 1.0005
3.8126e-06 | 1.0005 | 1.0675e-05 | 1.0002 | 3.8126e-06 | 0.6 | 1.0005
3.8317e-06 | 1.0005 | 1.0729e-05 | 1.0002 | 3.8317e-06 | 0.6 | 1.0005
3.8509e-06 | 1.0005 | 1.0782e-05 | 1.0002 | 3.8509e-06 | 0.6 | 1.0005
3.8701e-06 | 1.0005 | 1.0836e-05 | 1.0002 | 3.8701e-06 | 0.6 | 1.0005
3.8895e-06 | 1.0005 | 1.089e-05 | 1.0002 | 3.8895e-06 | 0.6 | 1.0005
3.9089e-06 | 1.0005 | 1.0945e-05 | 1.0002 | 3.9089e-06 | 0.6 | 1.0005
3.9285e-06 | 1.0005 | 1.1e-05 | 1.0002 | 3.9285e-06 | 0.6 | 1.0005
3.9481e-06 | 1.0005 | 1.1055e-05 | 1.0002 | 3.9481e-06 | 0.6 | 1.0005
3.9678e-06 | 1.0005 | 1.111e-05 | 1.0002 | 3.9678e-06 | 0.6 | 1.0005
3.9877e-06 | 1.0005 | 1.1165e-05 | 1.0002 | 3.9877e-06 | 0.6 | 1.0005
4.0076e-06 | 1.0005 | 1.1221e-05 | 1.0002 | 4.0076e-06 | 0.6 | 1.0005
4.0277e-06 | 1.0005 | 1.1277e-05 | 1.0002 | 4.0277e-06 | 0.6 | 1.0005
4.0478e-06 | 1.0005 | 1.1334e-05 | 1.0002 | 4.0478e-06 | 0.6 | 1.0005
4.068e-06 | 1.0005 | 1.139e-05 | 1.0002 | 4.068e-06 | 0.6 | 1.0005
4.0884e-06 | 1.0005 | 1.1447e-05 | 1.0002 | 4.0884e-06 | 0.6 | 1.0005
4.1088e-06 | 1.0005 | 1.1505e-05 | 1.0002 | 4.1088e-06 | 0.6 | 1.0005
4.1294e-06 | 1.0005 | 1.1562e-05 | 1.0002 | 4.1294e-06 | 0.6 | 1.0005
4.15e-06 | 1.0005 | 1.162e-05 | 1.0002 | 4.15e-06 | 0.6 | 1.0005
4.1708e-06 | 1.0005 | 1.1678e-05 | 1.0002 | 4.1708e-06 | 0.6 | 1.0005
4.1916e-06 | 1.0005 | 1.1736e-05 | 1.0002 | 4.1916e-06 | 0.6 | 1.0005
4.2126e-06 | 1.0005 | 1.1795e-05 | 1.0002 | 4.2126e-06 | 0.6 | 1.0005
4.2336e-06 | 1.0005 | 1.1854e-05 | 1.0002 | 4.2336e-06 | 0.6 | 1.0005
4.2548e-06 | 1.0005 | 1.1913e-05 | 1.0002 | 4.2548e-06 | 0.6 | 1.0005
4.2761e-06 | 1.0005 | 1.1973e-05 | 1.0002 | 4.2761e-06 | 0.6 | 1.0005
4.2974e-06 | 1.0005 | 1.2033e-05 | 1.0002 | 4.2974e-06 | 0.6 | 1.0005
4.3189e-06 | 1.0005 | 1.2093e-05 | 1.0002 | 4.3189e-06 | 0.6 | 1.0005
4.3405e-06 | 1.0005 | 1.2153e-05 | 1.0002 | 4.3405e-06 | 0.6 | 1.0005
4.3622e-06 | 1.0005 | 1.2214e-05 | 1.0002 | 4.3622e-06 | 0.6 | 1.0005
4.384e-06 | 1.0005 | 1.2275e-05 | 1.0002 | 4.384e-06 | 0.6 | 1.0005
4.406e-06 | 1.0005 | 1.2337e-05 | 1.0002 | 4.406e-06 | 0.6 | 1.0005
4.428e-06 | 1.0005 | 1.2398e-05 | 1.0002 | 4.428e-06 | 0.6 | 1.0005
4.4501e-06 | 1.0005 | 1.246e-05 | 1.0002 | 4.4501e-06 | 0.6 | 1.0005
4.4724e-06 | 1.0005 | 1.2523e-05 | 1.0002 | 4.4724e-06 | 0.6 | 1.0005
4.4947e-06 | 1.0005 | 1.2585e-05 | 1.0002 | 4.4947e-06 | 0.6 | 1.0005
4.5172e-06 | 1.0005 | 1.2648e-05 | 1.0002 | 4.5172e-06 | 0.6 | 1.0005
4.5398e-06 | 1.0005 | 1.2711e-05 | 1.0002 | 4.5398e-06 | 0.6 | 1.0005
4.5625e-06 | 1.0005 | 1.2775e-05 | 1.0002 | 4.5625e-06 | 0.6 | 1.0005
4.5853e-06 | 1.0005 | 1.2839e-05 | 1.0002 | 4.5853e-06 | 0.6 | 1.0005
4.6082e-06 | 1.0005 | 1.2903e-05 | 1.0002 | 4.6082e-06 | 0.6 | 1.0004
4.6313e-06 | 1.0005 | 1.2968e-05 | 1.0002 | 4.6313e-06 | 0.6 | 1.0004
4.6544e-06 | 1.0004 | 1.3032e-05 | 1.0002 | 4.6544e-06 | 0.6 | 1.0004
4.6777e-06 | 1.0004 | 1.3098e-05 | 1.0002 | 4.6777e-06 | 0.6 | 1.0004
4.7011e-06 | 1.0004 | 1.3163e-05 | 1.0002 | 4.7011e-06 | 0.6 | 1.0004
4.7246e-06 | 1.0004 | 1.3229e-05 | 1.0002 | 4.7246e-06 | 0.6 | 1.0004
4.7482e-06 | 1.0004 | 1.3295e-05 | 1.0002 | 4.7482e-06 | 0.6 | 1.0004
4.772e-06 | 1.0004 | 1.3362e-05 | 1.0002 | 4.772e-06 | 0.6 | 1.0004
4.7958e-06 | 1.0004 | 1.3428e-05 | 1.0002 | 4.7958e-06 | 0.6 | 1.0004
4.8198e-06 | 1.0004 | 1.3495e-05 | 1.0002 | 4.8198e-06 | 0.6 | 1.0004
4.8439e-06 | 1.0004 | 1.3563e-05 | 1.0002 | 4.8439e-06 | 0.6 | 1.0004
4.8681e-06 | 1.0004 | 1.3631e-05 | 1.0002 | 4.8681e-06 | 0.6 | 1.0004
4.8925e-06 | 1.0004 | 1.3699e-05 | 1.0002 | 4.8925e-06 | 0.6 | 1.0004
4.9169e-06 | 1.0004 | 1.3767e-05 | 1.0002 | 4.9169e-06 | 0.6 | 1.0004
4.9415e-06 | 1.0004 | 1.3836e-05 | 1.0002 | 4.9415e-06 | 0.6 | 1.0004
4.9662e-06 | 1.0004 | 1.3905e-05 | 1.0002 | 4.9662e-06 | 0.6 | 1.0004
4.9911e-06 | 1.0004 | 1.3975e-05 | 1.0002 | 4.9911e-06 | 0.6 | 1.0004
5.016e-06 | 1.0004 | 1.4045e-05 | 1.0001 | 5.016e-06 | 0.6 | 1.0004
5.0411e-06 | 1.0004 | 1.4115e-05 | 1.0001 | 5.0411e-06 | 0.6 | 1.0004
5.0663e-06 | 1.0004 | 1.4186e-05 | 1.0001 | 5.0663e-06 | 0.6 | 1.0004
5.0916e-06 | 1.0004 | 1.4257e-05 | 1.0001 | 5.0916e-06 | 0.6 | 1.0004
5.1171e-06 | 1.0004 | 1.4328e-05 | 1.0001 | 5.1171e-06 | 0.6 | 1.0004
5.1427e-06 | 1.0004 | 1.4399e-05 | 1.0001 | 5.1427e-06 | 0.6 | 1.0004
5.1684e-06 | 1.0004 | 1.4471e-05 | 1.0001 | 5.1684e-06 | 0.6 | 1.0004
5.1942e-06 | 1.0004 | 1.4544e-05 | 1.0001 | 5.1942e-06 | 0.6 | 1.0004
5.2202e-06 | 1.0004 | 1.4617e-05 | 1.0001 | 5.2202e-06 | 0.6 | 1.0004
5.2463e-06 | 1.0004 | 1.469e-05 | 1.0001 | 5.2463e-06 | 0.6 | 1.0004
5.2725e-06 | 1.0004 | 1.4763e-05 | 1.0001 | 5.2725e-06 | 0.6 | 1.0004
5.2989e-06 | 1.0004 | 1.4837e-05 | 1.0001 | 5.2989e-06 | 0.6 | 1.0004
5.3254e-06 | 1.0004 | 1.4911e-05 | 1.0001 | 5.3254e-06 | 0.6 | 1.0004
5.352e-06 | 1.0004 | 1.4986e-05 | 1.0001 | 5.352e-06 | 0.6 | 1.0004
5.3788e-06 | 1.0004 | 1.5061e-05 | 1.0001 | 5.3788e-06 | 0.6 | 1.0004
5.4057e-06 | 1.0004 | 1.5136e-05 | 1.0001 | 5.4057e-06 | 0.6 | 1.0004
5.4327e-06 | 1.0004 | 1.5212e-05 | 1.0001 | 5.4327e-06 | 0.6 | 1.0004
5.4599e-06 | 1.0004 | 1.5288e-05 | 1.0001 | 5.4599e-06 | 0.6 | 1.0004
5.4872e-06 | 1.0004 | 1.5364e-05 | 1.0001 | 5.4872e-06 | 0.6 | 1.0004
5.5146e-06 | 1.0004 | 1.5441e-05 | 1.0001 | 5.5146e-06 | 0.6 | 1.0004
5.5422e-06 | 1.0004 | 1.5518e-05 | 1.0001 | 5.5422e-06 | 0.6 | 1.0004
5.5699e-06 | 1.0004 | 1.5596e-05 | 1.0001 | 5.5699e-06 | 0.6 | 1.0004
5.5977e-06 | 1.0004 | 1.5674e-05 | 1.0001 | 5.5977e-06 | 0.6 | 1.0004
5.6257e-06 | 1.0004 | 1.5752e-05 | 1.0001 | 5.6257e-06 | 0.6 | 1.0004
5.6538e-06 | 1.0004 | 1.5831e-05 | 1.0001 | 5.6538e-06 | 0.6 | 1.0004
5.6821e-06 | 1.0004 | 1.591e-05 | 1.0001 | 5.6821e-06 | 0.6 | 1.0004
5.7105e-06 | 1.0004 | 1.5989e-05 | 1.0001 | 5.7105e-06 | 0.6 | 1.0004
5.7391e-06 | 1.0004 | 1.6069e-05 | 1.0001 | 5.7391e-06 | 0.6 | 1.0004
5.7678e-06 | 1.0004 | 1.615e-05 | 1.0001 | 5.7678e-06 | 0.6 | 1.0004
5.7966e-06 | 1.0004 | 1.6231e-05 | 1.0001 | 5.7966e-06 | 0.6 | 1.0004
5.8256e-06 | 1.0004 | 1.6312e-05 | 1.0001 | 5.8256e-06 | 0.6 | 1.0004
5.8547e-06 | 1.0004 | 1.6393e-05 | 1.0001 | 5.8547e-06 | 0.6 | 1.0004
5.884e-06 | 1.0004 | 1.6475e-05 | 1.0001 | 5.884e-06 | 0.6 | 1.0004
5.9134e-06 | 1.0004 | 1.6558e-05 | 1.0001 | 5.9134e-06 | 0.6 | 1.0004
5.943e-06 | 1.0004 | 1.664e-05 | 1.0001 | 5.943e-06 | 0.6 | 1.0004
5.9727e-06 | 1.0004 | 1.6724e-05 | 1.0001 | 5.9727e-06 | 0.6 | 1.0003
6.0026e-06 | 1.0003 | 1.6807e-05 | 1.0001 | 6.0026e-06 | 0.6 | 1.0003
6.0326e-06 | 1.0003 | 1.6891e-05 | 1.0001 | 6.0326e-06 | 0.6 | 1.0003
6.0627e-06 | 1.0003 | 1.6976e-05 | 1.0001 | 6.0627e-06 | 0.6 | 1.0003
6.0931e-06 | 1.0003 | 1.7061e-05 | 1.0001 | 6.0931e-06 | 0.6 | 1.0003
6.1235e-06 | 1.0003 | 1.7146e-05 | 1.0001 | 6.1235e-06 | 0.6 | 1.0003
6.1541e-06 | 1.0003 | 1.7232e-05 | 1.0001 | 6.1541e-06 | 0.6 | 1.0003
6.1849e-06 | 1.0003 | 1.7318e-05 | 1.0001 | 6.1849e-06 | 0.6 | 1.0003
6.2158e-06 | 1.0003 | 1.7404e-05 | 1.0001 | 6.2158e-06 | 0.6 | 1.0003
6.2469e-06 | 1.0003 | 1.7491e-05 | 1.0001 | 6.2469e-06 | 0.6 | 1.0003
6.2781e-06 | 1.0003 | 1.7579e-05 | 1.0001 | 6.2781e-06 | 0.6 | 1.0003
6.3095e-06 | 1.0003 | 1.7667e-05 | 1.0001 | 6.3095e-06 | 0.6 | 1.0003
6.3411e-06 | 1.0003 | 1.7755e-05 | 1.0001 | 6.3411e-06 | 0.6 | 1.0003
6.3728e-06 | 1.0003 | 1.7844e-05 | 1.0001 | 6.3728e-06 | 0.6 | 1.0003
6.4047e-06 | 1.0003 | 1.7933e-05 | 1.0001 | 6.4047e-06 | 0.6 | 1.0003
6.4367e-06 | 1.0003 | 1.8023e-05 | 1.0001 | 6.4367e-06 | 0.6 | 1.0003
6.4689e-06 | 1.0003 | 1.8113e-05 | 1.0001 | 6.4689e-06 | 0.6 | 1.0003
6.5012e-06 | 1.0003 | 1.8203e-05 | 1.0001 | 6.5012e-06 | 0.6 | 1.0003
6.5337e-06 | 1.0003 | 1.8294e-05 | 1.0001 | 6.5337e-06 | 0.6 | 1.0003
6.5664e-06 | 1.0003 | 1.8386e-05 | 1.0001 | 6.5664e-06 | 0.6 | 1.0003
6.5992e-06 | 1.0003 | 1.8478e-05 | 1.0001 | 6.5992e-06 | 0.6 | 1.0003
6.6322e-06 | 1.0003 | 1.857e-05 | 1.0001 | 6.6322e-06 | 0.6 | 1.0003
6.6654e-06 | 1.0003 | 1.8663e-05 | 1.0001 | 6.6654e-06 | 0.6 | 1.0003
6.6987e-06 | 1.0003 | 1.8756e-05 | 1.0001 | 6.6987e-06 | 0.6 | 1.0003
6.7322e-06 | 1.0003 | 1.885e-05 | 1.0001 | 6.7322e-06 | 0.6 | 1.0003
6.7658e-06 | 1.0003 | 1.8944e-05 | 1.0001 | 6.7658e-06 | 0.6 | 1.0003
6.7997e-06 | 1.0003 | 1.9039e-05 | 1.0001 | 6.7997e-06 | 0.6 | 1.0003
6.8337e-06 | 1.0003 | 1.9134e-05 | 1.0001 | 6.8337e-06 | 0.6 | 1.0003
6.8678e-06 | 1.0003 | 1.923e-05 | 1.0001 | 6.8678e-06 | 0.6 | 1.0003
6.9022e-06 | 1.0003 | 1.9326e-05 | 1.0001 | 6.9022e-06 | 0.6 | 1.0003
6.9367e-06 | 1.0003 | 1.9423e-05 | 1.0001 | 6.9367e-06 | 0.6 | 1.0003
6.9714e-06 | 1.0003 | 1.952e-05 | 1.0001 | 6.9714e-06 | 0.6 | 1.0003
7.0062e-06 | 1.0003 | 1.9617e-05 | 1.0001 | 7.0062e-06 | 0.6 | 1.0003
7.0413e-06 | 1.0003 | 1.9716e-05 | 1.0001 | 7.0413e-06 | 0.6 | 1.0003
7.0765e-06 | 1.0003 | 1.9814e-05 | 1.0001 | 7.0765e-06 | 0.6 | 1.0003
7.1119e-06 | 1.0003 | 1.9913e-05 | 1.0001 | 7.1119e-06 | 0.6 | 1.0003
7.1474e-06 | 1.0003 | 2.0013e-05 | 1.0001 | 7.1474e-06 | 0.6 | 1.0003
7.1831e-06 | 1.0003 | 2.0113e-05 | 1.0001 | 7.1831e-06 | 0.6 | 1.0003
7.2191e-06 | 1.0003 | 2.0213e-05 | 1.0001 | 7.2191e-06 | 0.6 | 1.0003
7.2552e-06 | 1.0003 | 2.0314e-05 | 1.0001 | 7.2552e-06 | 0.6 | 1.0003
7.2914e-06 | 1.0003 | 2.0416e-05 | 1.0001 | 7.2914e-06 | 0.6 | 1.0003
7.3279e-06 | 1.0003 | 2.0518e-05 | 1.0001 | 7.3279e-06 | 0.6 | 1.0003
7.3645e-06 | 1.0003 | 2.0621e-05 | 1.0001 | 7.3645e-06 | 0.6 | 1.0003
7.4014e-06 | 1.0003 | 2.0724e-05 | 1.0001 | 7.4014e-06 | 0.6 | 1.0003
7.4384e-06 | 1.0003 | 2.0827e-05 | 1.0001 | 7.4384e-06 | 0.6 | 1.0003
7.4756e-06 | 1.0003 | 2.0932e-05 | 1.0001 | 7.4756e-06 | 0.6 | 1.0003
7.5129e-06 | 1.0003 | 2.1036e-05 | 1.0001 | 7.5129e-06 | 0.6 | 1.0003
7.5505e-06 | 1.0003 | 2.1141e-05 | 1.0001 | 7.5505e-06 | 0.6 | 1.0003
7.5882e-06 | 1.0003 | 2.1247e-05 | 1.0001 | 7.5882e-06 | 0.6 | 1.0003
7.6262e-06 | 1.0003 | 2.1353e-05 | 1.0001 | 7.6262e-06 | 0.6 | 1.0003
7.6643e-06 | 1.0003 | 2.146e-05 | 1.0001 | 7.6643e-06 | 0.6 | 1.0003
7.7026e-06 | 1.0003 | 2.1567e-05 | 1.0001 | 7.7026e-06 | 0.6 | 1.0003
7.7412e-06 | 1.0003 | 2.1675e-05 | 1.0001 | 7.7412e-06 | 0.6 | 1.0003
7.7799e-06 | 1.0003 | 2.1784e-05 | 1.0001 | 7.7799e-06 | 0.6 | 1.0003
7.8188e-06 | 1.0003 | 2.1893e-05 | 1.0001 | 7.8188e-06 | 0.6 | 1.0003
7.8579e-06 | 1.0003 | 2.2002e-05 | 1.0001 | 7.8579e-06 | 0.6 | 1.0003
7.8971e-06 | 1.0003 | 2.2112e-05 | 1.0001 | 7.8971e-06 | 0.6 | 1.0003
7.9366e-06 | 1.0003 | 2.2223e-05 | 1.0001 | 7.9366e-06 | 0.6 | 1.0003
7.9763e-06 | 1.0003 | 2.2334e-05 | 1.0001 | 7.9763e-06 | 0.6 | 1.0003
8.0162e-06 | 1.0003 | 2.2445e-05 | 1.0001 | 8.0162e-06 | 0.6 | 1.0003
8.0563e-06 | 1.0003 | 2.2558e-05 | 1.0001 | 8.0563e-06 | 0.6 | 1.0003
8.0966e-06 | 1.0003 | 2.267e-05 | 1.0001 | 8.0966e-06 | 0.6 | 1.0003
8.137e-06 | 1.0003 | 2.2784e-05 | 1.0001 | 8.137e-06 | 0.6 | 1.0003
8.1777e-06 | 1.0003 | 2.2898e-05 | 1.0001 | 8.1777e-06 | 0.6 | 1.0003
8.2186e-06 | 1.0003 | 2.3012e-05 | 1.0001 | 8.2186e-06 | 0.6 | 1.0003
8.2597e-06 | 1.0003 | 2.3127e-05 | 1.0001 | 8.2597e-06 | 0.6 | 1.0003
8.301e-06 | 1.0003 | 2.3243e-05 | 1.0001 | 8.301e-06 | 0.6 | 1.0003
8.3425e-06 | 1.0003 | 2.3359e-05 | 1.0001 | 8.3425e-06 | 0.6 | 1.0003
8.3842e-06 | 1.0003 | 2.3476e-05 | 1.0001 | 8.3842e-06 | 0.6 | 1.0002
8.4261e-06 | 1.0002 | 2.3593e-05 | 1.0001 | 8.4261e-06 | 0.6 | 1.0002
8.4683e-06 | 1.0002 | 2.3711e-05 | 1.0001 | 8.4683e-06 | 0.6 | 1.0002
8.5106e-06 | 1.0002 | 2.383e-05 | 1.0001 | 8.5106e-06 | 0.6 | 1.0002
8.5532e-06 | 1.0002 | 2.3949e-05 | 1.0001 | 8.5532e-06 | 0.6 | 1.0002
8.5959e-06 | 1.0002 | 2.4069e-05 | 1.0001 | 8.5959e-06 | 0.6 | 1.0002
8.6389e-06 | 1.0002 | 2.4189e-05 | 1.0001 | 8.6389e-06 | 0.6 | 1.0002
8.6821e-06 | 1.0002 | 2.431e-05 | 1.0001 | 8.6821e-06 | 0.6 | 1.0002
8.7255e-06 | 1.0002 | 2.4431e-05 | 1.0001 | 8.7255e-06 | 0.6 | 1.0002
8.7691e-06 | 1.0002 | 2.4554e-05 | 1.0001 | 8.7691e-06 | 0.6 | 1.0002
8.813e-06 | 1.0002 | 2.4676e-05 | 1.0001 | 8.813e-06 | 0.6 | 1.0002
8.8571e-06 | 1.0002 | 2.48e-05 | 1.0001 | 8.8571e-06 | 0.6 | 1.0002
8.9013e-06 | 1.0002 | 2.4924e-05 | 1.0001 | 8.9013e-06 | 0.6 | 1.0002
8.9459e-06 | 1.0002 | 2.5048e-05 | 1.0001 | 8.9459e-06 | 0.6 | 1.0002
8.9906e-06 | 1.0002 | 2.5174e-05 | 1.0001 | 8.9906e-06 | 0.6 | 1.0002
9.0355e-06 | 1.0002 | 2.5299e-05 | 1.0001 | 9.0355e-06 | 0.6 | 1.0002
9.0807e-06 | 1.0002 | 2.5426e-05 | 1.0001 | 9.0807e-06 | 0.6 | 1.0002
9.1261e-06 | 1.0002 | 2.5553e-05 | 1.0001 | 9.1261e-06 | 0.6 | 1.0002
9.1717e-06 | 1.0002 | 2.5681e-05 | 1.0001 | 9.1717e-06 | 0.6 | 1.0002
9.2176e-06 | 1.0002 | 2.5809e-05 | 1.0001 | 9.2176e-06 | 0.6 | 1.0002
9.2637e-06 | 1.0002 | 2.5938e-05 | 1.0001 | 9.2637e-06 | 0.6 | 1.0002
9.31e-06 | 1.0002 | 2.6068e-05 | 1.0001 | 9.31e-06 | 0.6 | 1.0002
9.3566e-06 | 1.0002 | 2.6198e-05 | 1.0001 | 9.3566e-06 | 0.6 | 1.0002
9.4033e-06 | 1.0002 | 2.6329e-05 | 1.0001 | 9.4033e-06 | 0.6 | 1.0002
9.4504e-06 | 1.0002 | 2.6461e-05 | 1.0001 | 9.4504e-06 | 0.6 | 1.0002
9.4976e-06 | 1.0002 | 2.6593e-05 | 1.0001 | 9.4976e-06 | 0.6 | 1.0002
9.5451e-06 | 1.0002 | 2.6726e-05 | 1.0001 | 9.5451e-06 | 0.6 | 1.0002
9.5928e-06 | 1.0002 | 2.686e-05 | 1.0001 | 9.5928e-06 | 0.6 | 1.0002
9.6408e-06 | 1.0002 | 2.6994e-05 | 1.0001 | 9.6408e-06 | 0.6 | 1.0002
9.689e-06 | 1.0002 | 2.7129e-05 | 1.0001 | 9.689e-06 | 0.6 | 1.0002
9.7374e-06 | 1.0002 | 2.7265e-05 | 1.0001 | 9.7374e-06 | 0.6 | 1.0002
9.7861e-06 | 1.0002 | 2.7401e-05 | 1.0001 | 9.7861e-06 | 0.6 | 1.0002
9.8351e-06 | 1.0002 | 2.7538e-05 | 1.0001 | 9.8351e-06 | 0.6 | 1.0002
9.8842e-06 | 1.0002 | 2.7676e-05 | 1.0001 | 9.8842e-06 | 0.6 | 1.0002
9.9337e-06 | 1.0002 | 2.7814e-05 | 1.0001 | 9.9337e-06 | 0.6 | 1.0002
9.9833e-06 | 1.0002 | 2.7953e-05 | 1.0001 | 9.9833e-06 | 0.6 | 1.0002
1.0033e-05 | 1.0002 | 2.8093e-05 | 1.0001 | 1.0033e-05 | 0.6 | 1.0002
1.0083e-05 | 1.0002 | 2.8234e-05 | 1.0001 | 1.0083e-05 | 0.6 | 1.0002
1.0134e-05 | 1.0002 | 2.8375e-05 | 1.0001 | 1.0134e-05 | 0.6 | 1.0002
1.0184e-05 | 1.0002 | 2.8517e-05 | 1.0001 | 1.0184e-05 | 0.6 | 1.0002
1.0235e-05 | 1.0002 | 2.8659e-05 | 1.0001 | 1.0235e-05 | 0.6 | 1.0002
1.0287e-05 | 1.0002 | 2.8802e-05 | 1.0001 | 1.0287e-05 | 0.6 | 1.0002
1.0338e-05 | 1.0002 | 2.8946e-05 | 1.0001 | 1.0338e-05 | 0.6 | 1.0002
1.039e-05 | 1.0002 | 2.9091e-05 | 1.0001 | 1.039e-05 | 0.6 | 1.0002
1.0442e-05 | 1.0002 | 2.9237e-05 | 1.0001 | 1.0442e-05 | 0.6 | 1.0002
1.0494e-05 | 1.0002 | 2.9383e-05 | 1.0001 | 1.0494e-05 | 0.6 | 1.0002
1.0546e-05 | 1.0002 | 2.953e-05 | 1.0001 | 1.0546e-05 | 0.6 | 1.0002
1.0599e-05 | 1.0002 | 2.9677e-05 | 1.0001 | 1.0599e-05 | 0.6 | 1.0002
1.0652e-05 | 1.0002 | 2.9826e-05 | 1.0001 | 1.0652e-05 | 0.6 | 1.0002
1.0705e-05 | 1.0002 | 2.9975e-05 | 1.0001 | 1.0705e-05 | 0.6 | 1.0002
1.0759e-05 | 1.0002 | 3.0125e-05 | 1.0001 | 1.0759e-05 | 0.6 | 1.0002
1.0813e-05 | 1.0002 | 3.0275e-05 | 1.0001 | 1.0813e-05 | 0.6 | 1.0002
1.0867e-05 | 1.0002 | 3.0427e-05 | 1.0001 | 1.0867e-05 | 0.6 | 1.0002
1.0921e-05 | 1.0002 | 3.0579e-05 | 1.0001 | 1.0921e-05 | 0.6 | 1.0002
1.0976e-05 | 1.0002 | 3.0732e-05 | 1.0001 | 1.0976e-05 | 0.6 | 1.0002
1.1031e-05 | 1.0002 | 3.0885e-05 | 1.0001 | 1.1031e-05 | 0.6 | 1.0002
1.1086e-05 | 1.0002 | 3.104e-05 | 1.0001 | 1.1086e-05 | 0.6 | 1.0002
1.1141e-05 | 1.0002 | 3.1195e-05 | 1.0001 | 1.1141e-05 | 0.6 | 1.0002
1.1197e-05 | 1.0002 | 3.1351e-05 | 1.0001 | 1.1197e-05 | 0.6 | 1.0002
1.1253e-05 | 1.0002 | 3.1508e-05 | 1.0001 | 1.1253e-05 | 0.6 | 1.0002
1.1309e-05 | 1.0002 | 3.1665e-05 | 1.0001 | 1.1309e-05 | 0.6 | 1.0002
1.1366e-05 | 1.0002 | 3.1824e-05 | 1.0001 | 1.1366e-05 | 0.6 | 1.0002
1.1422e-05 | 1.0002 | 3.1983e-05 | 1.0001 | 1.1422e-05 | 0.6 | 1.0002
1.148e-05 | 1.0002 | 3.2143e-05 | 1.0001 | 1.148e-05 | 0.6 | 1.0002
1.1537e-05 | 1.0002 | 3.2303e-05 | 1.0001 | 1.1537e-05 | 0.6 | 1.0002
1.1595e-05 | 1.0002 | 3.2465e-05 | 1.0001 | 1.1595e-05 | 0.6 | 1.0002
1.1653e-05 | 1.0002 | 3.2627e-05 | 1.0001 | 1.1653e-05 | 0.6 | 1.0002
1.1711e-05 | 1.0002 | 3.279e-05 | 1.0001 | 1.1711e-05 | 0.6 | 1.0002
1.1769e-05 | 1.0002 | 3.2954e-05 | 1.0001 | 1.1769e-05 | 0.6 | 1.0002
1.1828e-05 | 1.0002 | 3.3119e-05 | 1.0001 | 1.1828e-05 | 0.6 | 1.0002
1.1887e-05 | 1.0002 | 3.3285e-05 | 1.0001 | 1.1887e-05 | 0.6 | 1.0002
1.1947e-05 | 1.0002 | 3.3451e-05 | 1.0001 | 1.1947e-05 | 0.6 | 1.0002
1.2007e-05 | 1.0002 | 3.3618e-05 | 1.0001 | 1.2007e-05 | 0.6 | 1.0002
1.2067e-05 | 1.0002 | 3.3787e-05 | 1.0001 | 1.2067e-05 | 0.6 | 1.0002
1.2127e-05 | 1.0002 | 3.3955e-05 | 1.0001 | 1.2127e-05 | 0.6 | 1.0002
1.2188e-05 | 1.0002 | 3.4125e-05 | 1.0001 | 1.2188e-05 | 0.6 | 1.0002
1.2249e-05 | 1.0002 | 3.4296e-05 | 1.0001 | 1.2249e-05 | 0.6 | 1.0002
1.231e-05 | 1.0002 | 3.4467e-05 | 1.0001 | 1.231e-05 | 0.6 | 1.0002
1.2371e-05 | 1.0002 | 3.464e-05 | 1.0001 | 1.2371e-05 | 0.6 | 1.0002
1.2433e-05 | 1.0002 | 3.4813e-05 | 1.0001 | 1.2433e-05 | 0.6 | 1.0002
1.2495e-05 | 1.0002 | 3.4987e-05 | 1.0001 | 1.2495e-05 | 0.6 | 1.0002
1.2558e-05 | 1.0002 | 3.5162e-05 | 1.0001 | 1.2558e-05 | 0.6 | 1.0002
1.2621e-05 | 1.0002 | 3.5338e-05 | 1.0001 | 1.2621e-05 | 0.6 | 1.0002
1.2684e-05 | 1.0002 | 3.5514e-05 | 1.0001 | 1.2684e-05 | 0.6 | 1.0002
1.2747e-05 | 1.0002 | 3.5692e-05 | 1.0001 | 1.2747e-05 | 0.6 | 1.0002
1.2811e-05 | 1.0002 | 3.587e-05 | 1.0001 | 1.2811e-05 | 0.6 | 1.0002
1.2875e-05 | 1.0002 | 3.605e-05 | 1.0001 | 1.2875e-05 | 0.6 | 1.0002
1.2939e-05 | 1.0002 | 3.623e-05 | 1.0001 | 1.2939e-05 | 0.6 | 1.0002
1.3004e-05 | 1.0002 | 3.6411e-05 | 1.0001 | 1.3004e-05 | 0.6 | 1.0002
1.3069e-05 | 1.0002 | 3.6593e-05 | 1.0001 | 1.3069e-05 | 0.6 | 1.0002
1.3134e-05 | 1.0002 | 3.6776e-05 | 1.0001 | 1.3134e-05 | 0.6 | 1.0002
1.32e-05 | 1.0002 | 3.696e-05 | 1.0001 | 1.32e-05 | 0.6 | 1.0002
1.3266e-05 | 1.0002 | 3.7145e-05 | 1.0001 | 1.3266e-05 | 0.6 | 1.0002
1.3332e-05 | 1.0002 | 3.7331e-05 | 1.0001 | 1.3332e-05 | 0.6 | 1.0002
1.3399e-05 | 1.0002 | 3.7517e-05 | 1.0001 | 1.3399e-05 | 0.6 | 1.0002
1.3466e-05 | 1.0002 | 3.7705e-05 | 1.0001 | 1.3466e-05 | 0.6 | 1.0002
1.3533e-05 | 1.0002 | 3.7893e-05 | 1.0001 | 1.3533e-05 | 0.6 | 1.0002
1.3601e-05 | 1.0002 | 3.8083e-05 | 1.0001 | 1.3601e-05 | 0.6 | 1.0002
1.3669e-05 | 1.0002 | 3.8273e-05 | 1.0001 | 1.3669e-05 | 0.6 | 1.0002
1.3737e-05 | 1.0002 | 3.8465e-05 | 1.0001 | 1.3737e-05 | 0.6 | 1.0002
1.3806e-05 | 1.0002 | 3.8657e-05 | 1.0001 | 1.3806e-05 | 0.6 | 1.0002
1.3875e-05 | 1.0002 | 3.885e-05 | 1.0001 | 1.3875e-05 | 0.6 | 1.0002
1.3944e-05 | 1.0002 | 3.9044e-05 | 1.0001 | 1.3944e-05 | 0.6 | 1.0002
1.4014e-05 | 1.0001 | 3.924e-05 | 1.0001 | 1.4014e-05 | 0.6 | 1.0001
1.4084e-05 | 1.0001 | 3.9436e-05 | 1.0001 | 1.4084e-05 | 0.6 | 1.0001
1.4155e-05 | 1.0001 | 3.9633e-05 | 1.0001 | 1.4155e-05 | 0.6 | 1.0001
1.4225e-05 | 1.0001 | 3.9831e-05 | 1.0001 | 1.4225e-05 | 0.6 | 1.0001
1.4297e-05 | 1.0001 | 4.003e-05 | 1.0001 | 1.4297e-05 | 0.6 | 1.0001
1.4368e-05 | 1.0001 | 4.0231e-05 | 1.0001 | 1.4368e-05 | 0.6 | 1.0001
1.444e-05 | 1.0001 | 4.0432e-05 | 1.0001 | 1.444e-05 | 0.6 | 1.0001
1.4512e-05 | 1.0001 | 4.0634e-05 | 1.0001 | 1.4512e-05 | 0.6 | 1.0001

## lookup
0 | 1e-06 | 2e-06 | 3e-06 | 4e-06 | 5e-06 | 6e-06 | 7e-06 | 8e-06 | 9e-06 | 1e-05 | 1e-05 | 2e-05 | 3e-05 | 4e-05 | 5e-05 | 6e-05 | 7e-05 | 8e-05 | 9e-05 | 0.0001 | 0.0001 | 0.0002 | 0.0003 | 0.0004 | 0.0005 | 0.0006 | 0.0007 | 0.0008 | 0.0009 | 0.001 | 0.001 | 0.002 | 0.003 | 0.004 | 0.005 | 0.006 | 0.007 | 0.008 | 0.009 | 0.01 | 0.01 | 0.02 | 0.03 | 0.04 | 0.05 | 0.06 | 0.07 | 0.08 | 0.09 | 0.1 | 0.11 | 0.12 | 0.13 | 0.14 | 0.15 | 0.16 | 0.17 | 0.18 | 0.19 | 0.2 | 0.21 | 0.22 | 0.23 | 0.24 | 0.25 | 0.26 | 0.27 | 0.28 | 0.29 | 0.3 | 0.31 | 0.32 | 0.33 | 0.34 | 0.35 | 0.36 | 0.37 | 0.38 | 0.39 | 0.4 | 0.41 | 0.42 | 0.43 | 0.44 | 0.45 | 0.46 | 0.47 | 0.48 | 0.49 | 0.5 | 0.51 | 0.52 | 0.53 | 0.54 | 0.55 | 0.56 | 0.57 | 0.58 | 0.59 | 0.6 | 0.61 | 0.62 | 0.63 | 0.64 | 0.65 | 0.66 | 0.67 | 0.68 | 0.69 | 0.7 | 0.71 | 0.72 | 0.73 | 0.74 | 0.75 | 0.76 | 0.77 | 0.78 | 0.79 | 0.8 | 0.81 | 0.82 | 0.83 | 0.84 | 0.85 | 0.86 | 0.87 | 0.88 | 0.89 | 0.9 | 0.91 | 0.92 | 0.93 | 0.94 | 0.95 | 0.96 | 0.97 | 0.98 | 0.99 | 1
10 | 23.1 | 23.1 | 23.1 | 23.1 | 23.1 | 23.1 | 23.1 | 23.1 | 23.1 | 23.1 | 23.1 | 23 | 23 | 22.9 | 22.9 | 22.9 | 22.8 | 22.8 | 22.7 | 22.7 | 22.7 | 22.5 | 22.3 | 22.1 | 21.9 | 21.8 | 21.7 | 21.6 | 21.5 | 21.4 | 21.4 | 20.6 | 20.1 | 19.6 | 19.2 | 18.9 | 18.6 | 18.3 | 18 | 17.8 | 17.8 | 15.9 | 14.7 | 13.7 | 13 | 12.3 | 11.8 | 11.3 | 10.8 | 10.5 | 10.1 | 9.79 | 9.51 | 9.24 | 8.99 | 8.77 | 8.56 | 8.36 | 8.17 | 8 | 7.84 | 7.68 | 7.54 | 7.4 | 7.27 | 7.14 | 7.02 | 6.91 | 6.8 | 6.7 | 6.6 | 6.5 | 6.41 | 6.33 | 6.24 | 6.16 | 6.08 | 6.01 | 5.93 | 5.86 | 5.8 | 5.73 | 5.67 | 5.61 | 5.55 | 5.49 | 5.43 | 5.38 | 5.33 | 5.27 | 5.22 | 5.18 | 5.13 | 5.08 | 5.04 | 4.99 | 4.95 | 4.91 | 4.87 | 4.83 | 4.79 | 4.75 | 4.72 | 4.68 | 4.64 | 4.61 | 4.58 | 4.54 | 4.51 | 4.48 | 4.45 | 4.42 | 4.39 | 4.36 | 4.33 | 4.3 | 4.27 | 4.25 | 4.22 | 4.19 | 4.17 | 4.14 | 4.12 | 4.09 | 4.07 | 4.05 | 4.02 | 4 | 3.98 | 3.96 | 3.93 | 3.91 | 3.89 | 3.87 | 3.85 | 3.83 | 3.81 | 3.79 | 3.77 | 3.75
11 | 20.8 | 20.8 | 20.8 | 20.8 | 20.8 | 20.8 | 20.8 | 20.8 | 20.8 | 20.8 | 20.8 | 20.7 | 20.7 | 20.6 | 20.6 | 20.6 | 20.5 | 20.5 | 20.4 | 20.4 | 20.4 | 20.2 | 20 | 19.8 | 19.7 | 19.6 | 19.5 | 19.4 | 19.3 | 19.2 | 19.2 | 18.5 | 18 | 17.5 | 17.2 | 16.9 | 16.6 | 16.3 | 16.1 | 15.8 | 15.8 | 14.1 | 13 | 12.1 | 11.4 | 10.8 | 10.3 | 9.88 | 9.49 | 9.14 | 8.83 | 8.55 | 8.29 | 8.06 | 7.84 | 7.64 | 7.45 | 7.27 | 7.11 | 6.96 | 6.81 | 6.68 | 6.55 | 6.42 | 6.31 | 6.2 | 6.1 | 6 | 5.9 | 5.81 | 5.72 | 5.64 | 5.56 | 5.48 | 5.41 | 5.34 | 5.27 | 5.21 | 5.14 | 5.08 | 5.02 | 4.96 | 4.91 | 4.86 | 4.8 | 4.75 | 4.7 | 4.66 | 4.61 | 4.57 | 4.52 | 4.48 | 4.44 | 4.4 | 4.36 | 4.32 | 4.29 | 4.25 | 4.21 | 4.18 | 4.15 | 4.11 | 4.08 | 4.05 | 4.02 | 3.99 | 3.96 | 3.93 | 3.9 | 3.88 | 3.85 | 3.82 | 3.8 | 3.77 | 3.75 | 3.72 | 3.7 | 3.67 | 3.65 | 3.63 | 3.61 | 3.58 | 3.56 | 3.54 | 3.52 | 3.5 | 3.48 | 3.46 | 3.44 | 3.42 | 3.4 | 3.39 | 3.37 | 3.35 | 3.33 | 3.31 | 3.3 | 3.28 | 3.26 | 3.25
12 | 18.9 | 18.9 | 18.9 | 18.9 | 18.9 | 18.9 | 18.9 | 18.9 | 18.9 | 18.9 | 18.9 | 18.8 | 18.8 | 18.8 | 18.7 | 18.7 | 18.6 | 18.6 | 18.6 | 18.5 | 18.5 | 18.3 | 18.1 | 18 | 17.9 | 17.8 | 17.7 | 17.6 | 17.5 | 17.4 | 17.4 | 16.7 | 16.2 | 15.8 | 15.5 | 15.2 | 14.9 | 14.7 | 14.5 | 14.2 | 14.2 | 12.7 | 11.6 | 10.8 | 10.2 | 9.61 | 9.15 | 8.76 | 8.4 | 8.09 | 7.81 | 7.55 | 7.32 | 7.11 | 6.91 | 6.73 | 6.56 | 6.4 | 6.26 | 6.12 | 5.99 | 5.87 | 5.76 | 5.65 | 5.55 | 5.45 | 5.36 | 5.27 | 5.18 | 5.1 | 5.03 | 4.95 | 4.88 | 4.81 | 4.75 | 4.69 | 4.63 | 4.57 | 4.51 | 4.46 | 4.41 | 4.36 | 4.31 | 4.26 | 4.21 | 4.17 | 4.13 | 4.08 | 4.04 | 4 | 3.97 | 3.93 | 3.89 | 3.86 | 3.82 | 3.79 | 3.76 | 3.73 | 3.69 | 3.66 | 3.63 | 3.61 | 3.58 | 3.55 | 3.52 | 3.5 | 3.47 | 3.45 | 3.42 | 3.4 | 3.37 | 3.35 | 3.33 | 3.3 | 3.28 | 3.26 | 3.24 | 3.22 | 3.2 | 3.18 | 3.16 | 3.14 | 3.12 | 3.1 | 3.09 | 3.07 | 3.05 | 3.03 | 3.02 | 3 | 2.98 | 2.97 | 2.95 | 2.93 | 2.92 | 2.9 | 2.89 | 2.87 | 2.86 | 2.85
13 | 17.3 | 17.3 | 17.3 | 17.3 | 17.3 | 17.3 | 17.3 | 17.3 | 17.3 | 17.3 | 17.3 | 17.3 | 17.2 | 17.2 | 17.1 | 17.1 | 17.1 | 17 | 17 | 17 | 17 | 16.8 | 16.6 | 16.5 | 16.3 | 16.2 | 16.1 | 16.1 | 16 | 15.9 | 15.9 | 15.3 | 14.8 | 14.4 | 14.1 | 13.8 | 13.6 | 13.3 | 13.1 | 12.9 | 12.9 | 11.5 | 10.5 | 9.72 | 9.12 | 8.62 | 8.2 | 7.83 | 7.51 | 7.22 | 6.97 | 6.74 | 6.52 | 6.33 | 6.15 | 5.99 | 5.84 | 5.7 | 5.57 | 5.44 | 5.33 | 5.22 | 5.11 | 5.02 | 4.92 | 4.84 | 4.75 | 4.68 | 4.6 | 4.53 | 4.46 | 4.39 | 4.33 | 4.27 | 4.21 | 4.16 | 4.1 | 4.05 | 4 | 3.95 | 3.91 | 3.86 | 3.82 | 3.78 | 3.73 | 3.7 | 3.66 | 3.62 | 3.58 | 3.55 | 3.51 | 3.48 | 3.45 | 3.42 | 3.39 | 3.36 | 3.33 | 3.3 | 3.27 | 3.25 | 3.22 | 3.19 | 3.17 | 3.15 | 3.12 | 3.1 | 3.07 | 3.05 | 3.03 | 3.01 | 2.99 | 2.97 | 2.95 | 2.93 | 2.91 | 2.89 | 2.87 | 2.85 | 2.83 | 2.82 | 2.8 | 2.78 | 2.77 | 2.75 | 2.73 | 2.72 | 2.7 | 2.69 | 2.67 | 2.66 | 2.64 | 2.63 | 2.61 | 2.6 | 2.59 | 2.57 | 2.56 | 2.55 | 2.53 | 2.52
14 | 16 | 16 | 16 | 16 | 16 | 16 | 16 | 16 | 16 | 16 | 16 | 15.9 | 15.9 | 15.9 | 15.8 | 15.8 | 15.7 | 15.7 | 15.7 | 15.6 | 15.6 | 15.5 | 15.3 | 15.2 | 15.1 | 15 | 14.9 | 14.8 | 14.7 | 14.6 | 14.6 | 14 | 13.6 | 13.2 | 12.9 | 12.7 | 12.4 | 12.2 | 12 | 11.8 | 11.8 | 10.4 | 9.5 | 8.81 | 8.25 | 7.79 | 7.4 | 7.06 | 6.77 | 6.5 | 6.27 | 6.06 | 5.86 | 5.69 | 5.53 | 5.38 | 5.24 | 5.11 | 4.99 | 4.88 | 4.77 | 4.68 | 4.58 | 4.49 | 4.41 | 4.33 | 4.26 | 4.19 | 4.12 | 4.05 | 3.99 | 3.93 | 3.88 | 3.82 | 3.77 | 3.72 | 3.67 | 3.62 | 3.58 | 3.54 | 3.49 | 3.45 | 3.41 | 3.38 | 3.34 | 3.31 | 3.27 | 3.24 | 3.21 | 3.17 | 3.14 | 3.11 | 3.08 | 3.06 | 3.03 | 3 | 2.98 | 2.95 | 2.93 | 2.9 | 2.88 | 2.86 | 2.83 | 2.81 | 2.79 | 2.77 | 2.75 | 2.73 | 2.71 | 2.69 | 2.67 | 2.65 | 2.64 | 2.62 | 2.6 | 2.58 | 2.57 | 2.55 | 2.53 | 2.52 | 2.5 | 2.49 | 2.47 | 2.46 | 2.44 | 2.43 | 2.42 | 2.4 | 2.39 | 2.37 | 2.36 | 2.35 | 2.34 | 2.32 | 2.31 | 2.3 | 2.29 | 2.28 | 2.26 | 2.25
15 | 14.9 | 14.9 | 14.9 | 14.8 | 14.8 | 14.8 | 14.8 | 14.8 | 14.8 | 14.8 | 14.8 | 14.8 | 14.7 | 14.7 | 14.7 | 14.6 | 14.6 | 14.6 | 14.5 | 14.5 | 14.5 | 14.3 | 14.2 | 14.1 | 13.9 | 13.9 | 13.8 | 13.7 | 13.6 | 13.5 | 13.5 | 13 | 12.6 | 12.2 | 11.9 | 11.7 | 11.4 | 11.2 | 11 | 10.9 | 10.9 | 9.56 | 8.69 | 8.04 | 7.52 | 7.09 | 6.73 | 6.41 | 6.14 | 5.9 | 5.68 | 5.49 | 5.31 | 5.15 | 5 | 4.86 | 4.74 | 4.62 | 4.51 | 4.41 | 4.31 | 4.22 | 4.14 | 4.06 | 3.98 | 3.91 | 3.84 | 3.78 | 3.72 | 3.66 | 3.6 | 3.55 | 3.5 | 3.45 | 3.4 | 3.35 | 3.31 | 3.27 | 3.23 | 3.19 | 3.15 | 3.11 | 3.08 | 3.04 | 3.01 | 2.98 | 2.95 | 2.92 | 2.89 | 2.86 | 2.83 | 2.81 | 2.78 | 2.75 | 2.73 | 2.71 | 2.68 | 2.66 | 2.64 | 2.62 | 2.59 | 2.57 | 2.55 | 2.53 | 2.51 | 2.5 | 2.48 | 2.46 | 2.44 | 2.42 | 2.41 | 2.39 | 2.37 | 2.36 | 2.34 | 2.33 | 2.31 | 2.3 | 2.28 | 2.27 | 2.25 | 2.24 | 2.23 | 2.21 | 2.2 | 2.19 | 2.18 | 2.16 | 2.15 | 2.14 | 2.13 | 2.12 | 2.11 | 2.09 | 2.08 | 2.07 | 2.06 | 2.05 | 2.04 | 2.03
16 | 13.9 | 13.9 | 13.9 | 13.9 | 13.9 | 13.8 | 13.8 | 13.8 | 13.8 | 13.8 | 13.8 | 13.8 | 13.8 | 13.7 | 13.7 | 13.6 | 13.6 | 13.6 | 13.6 | 13.5 | 13.5 | 13.4 | 13.2 | 13.1 | 13 | 12.9 | 12.8 | 12.7 | 12.7 | 12.6 | 12.6 | 12.1 | 11.7 | 11.3 | 11.1 | 10.8 | 10.6 | 10.4 | 10.2 | 10.1 | 10.1 | 8.81 | 7.99 | 7.38 | 6.89 | 6.49 | 6.15 | 5.86 | 5.6 | 5.38 | 5.18 | 5 | 4.84 | 4.69 | 4.55 | 4.42 | 4.31 | 4.2 | 4.1 | 4.01 | 3.92 | 3.84 | 3.76 | 3.69 | 3.62 | 3.55 | 3.49 | 3.43 | 3.37 | 3.32 | 3.27 | 3.22 | 3.17 | 3.13 | 3.09 | 3.04 | 3 | 2.97 | 2.93 | 2.89 | 2.86 | 2.83 | 2.79 | 2.76 | 2.73 | 2.7 | 2.68 | 2.65 | 2.62 | 2.6 | 2.57 | 2.55 | 2.52 | 2.5 | 2.48 | 2.46 | 2.43 | 2.41 | 2.39 | 2.37 | 2.35 | 2.34 | 2.32 | 2.3 | 2.28 | 2.26 | 2.25 | 2.23 | 2.21 | 2.2 | 2.18 | 2.17 | 2.15 | 2.14 | 2.13 | 2.11 | 2.1 | 2.08 | 2.07 | 2.06 | 2.05 | 2.03 | 2.02 | 2.01 | 2 | 1.99 | 1.97 | 1.96 | 1.95 | 1.94 | 1.93 | 1.92 | 1.91 | 1.9 | 1.89 | 1.88 | 1.87 | 1.86 | 1.85 | 1.84
17 | 13 | 13 | 13 | 13 | 13 | 13 | 13 | 13 | 13 | 13 | 13 | 12.9 | 12.9 | 12.9 | 12.8 | 12.8 | 12.7 | 12.7 | 12.7 | 12.7 | 12.7 | 12.5 | 12.4 | 12.3 | 12.2 | 12.1 | 12 | 11.9 | 11.8 | 11.8 | 11.8 | 11.3 | 10.9 | 10.6 | 10.3 | 10.1 | 9.86 | 9.67 | 9.5 | 9.34 | 9.34 | 8.16 | 7.38 | 6.8 | 6.35 | 5.97 | 5.65 | 5.38 | 5.14 | 4.93 | 4.75 | 4.58 | 4.43 | 4.29 | 4.17 | 4.05 | 3.94 | 3.84 | 3.75 | 3.66 | 3.58 | 3.51 | 3.44 | 3.37 | 3.31 | 3.25 | 3.19 | 3.13 | 3.08 | 3.03 | 2.99 | 2.94 | 2.9 | 2.86 | 2.82 | 2.78 | 2.74 | 2.71 | 2.67 | 2.64 | 2.61 | 2.58 | 2.55 | 2.52 | 2.49 | 2.47 | 2.44 | 2.42 | 2.39 | 2.37 | 2.35 | 2.32 | 2.3 | 2.28 | 2.26 | 2.24 | 2.22 | 2.2 | 2.18 | 2.17 | 2.15 | 2.13 | 2.11 | 2.1 | 2.08 | 2.07 | 2.05 | 2.04 | 2.02 | 2.01 | 1.99 | 1.98 | 1.97 | 1.95 | 1.94 | 1.93 | 1.91 | 1.9 | 1.89 | 1.88 | 1.87 | 1.86 | 1.84 | 1.83 | 1.82 | 1.81 | 1.8 | 1.79 | 1.78 | 1.77 | 1.76 | 1.75 | 1.74 | 1.73 | 1.72 | 1.72 | 1.71 | 1.7 | 1.69 | 1.68
18 | 12.2 | 12.2 | 12.2 | 12.2 | 12.2 | 12.2 | 12.2 | 12.2 | 12.2 | 12.2 | 12.2 | 12.2 | 12.1 | 12.1 | 12.1 | 12 | 12 | 12 | 11.9 | 11.9 | 11.9 | 11.7 | 11.6 | 11.5 | 11.4 | 11.3 | 11.3 | 11.2 | 11.1 | 11 | 11 | 10.6 | 10.2 | 9.89 | 9.63 | 9.41 | 9.21 | 9.03 | 8.87 | 8.71 | 8.71 | 7.59 | 6.85 | 6.3 | 5.87 | 5.52 | 5.22 | 4.96 | 4.74 | 4.55 | 4.37 | 4.22 | 4.08 | 3.95 | 3.83 | 3.72 | 3.62 | 3.53 | 3.45 | 3.37 | 3.29 | 3.22 | 3.16 | 3.09 | 3.04 | 2.98 | 2.93 | 2.88 | 2.83 | 2.79 | 2.74 | 2.7 | 2.66 | 2.62 | 2.59 | 2.55 | 2.52 | 2.49 | 2.45 | 2.42 | 2.4 | 2.37 | 2.34 | 2.31 | 2.29 | 2.26 | 2.24 | 2.22 | 2.2 | 2.17 | 2.15 | 2.13 | 2.11 | 2.09 | 2.07 | 2.06 | 2.04 | 2.02 | 2 | 1.99 | 1.97 | 1.96 | 1.94 | 1.92 | 1.91 | 1.9 | 1.88 | 1.87 | 1.85 | 1.84 | 1.83 | 1.82 | 1.8 | 1.79 | 1.78 | 1.77 | 1.76 | 1.74 | 1.73 | 1.72 | 1.71 | 1.7 | 1.69 | 1.68 | 1.67 | 1.66 | 1.65 | 1.64 | 1.63 | 1.62 | 1.62 | 1.61 | 1.6 | 1.59 | 1.58 | 1.57 | 1.57 | 1.56 | 1.55 | 1.54
19 | 11.6 | 11.6 | 11.5 | 11.5 | 11.5 | 11.5 | 11.5 | 11.5 | 11.5 | 11.5 | 11.5 | 11.5 | 11.4 | 11.4 | 11.4 | 11.3 | 11.3 | 11.3 | 11.3 | 11.3 | 11.3 | 11.1 | 11 | 10.9 | 10.8 | 10.7 | 10.6 | 10.5 | 10.5 | 10.4 | 10.4 | 9.93 | 9.57 | 9.29 | 9.04 | 8.83 | 8.64 | 8.47 | 8.31 | 8.16 | 8.16 | 7.08 | 6.38 | 5.86 | 5.45 | 5.12 | 4.84 | 4.6 | 4.39 | 4.21 | 4.05 | 3.9 | 3.77 | 3.65 | 3.54 | 3.44 | 3.35 | 3.26 | 3.18 | 3.11 | 3.04 | 2.97 | 2.91 | 2.86 | 2.8 | 2.75 | 2.7 | 2.65 | 2.61 | 2.57 | 2.53 | 2.49 | 2.45 | 2.42 | 2.39 | 2.35 | 2.32 | 2.29 | 2.26 | 2.24 | 2.21 | 2.18 | 2.16 | 2.13 | 2.11 | 2.09 | 2.07 | 2.04 | 2.02 | 2 | 1.98 | 1.97 | 1.95 | 1.93 | 1.91 | 1.9 | 1.88 | 1.86 | 1.85 | 1.83 | 1.82 | 1.8 | 1.79 | 1.77 | 1.76 | 1.75 | 1.73 | 1.72 | 1.71 | 1.7 | 1.69 | 1.67 | 1.66 | 1.65 | 1.64 | 1.63 | 1.62 | 1.61 | 1.6 | 1.59 | 1.58 | 1.57 | 1.56 | 1.55 | 1.54 | 1.53 | 1.52 | 1.51 | 1.51 | 1.5 | 1.49 | 1.48 | 1.47 | 1.47 | 1.46 | 1.45 | 1.44 | 1.44 | 1.43 | 1.42
20 | 10.9 | 10.9 | 10.9 | 10.9 | 10.9 | 10.9 | 10.9 | 10.9 | 10.9 | 10.9 | 10.9 | 10.9 | 10.8 | 10.8 | 10.8 | 10.7 | 10.7 | 10.7 | 10.7 | 10.7 | 10.7 | 10.5 | 10.4 | 10.3 | 10.2 | 10.1 | 10 | 9.96 | 9.89 | 9.83 | 9.83 | 9.37 | 9.03 | 8.75 | 8.52 | 8.31 | 8.13 | 7.96 | 7.81 | 7.67 | 7.67 | 6.64 | 5.97 | 5.47 | 5.08 | 4.77 | 4.5 | 4.28 | 4.08 | 3.91 | 3.76 | 3.62 | 3.5 | 3.39 | 3.28 | 3.19 | 3.1 | 3.02 | 2.95 | 2.88 | 2.82 | 2.76 | 2.7 | 2.65 | 2.6 | 2.55 | 2.5 | 2.46 | 2.42 | 2.38 | 2.34 | 2.31 | 2.27 | 2.24 | 2.21 | 2.18 | 2.15 | 2.12 | 2.1 | 2.07 | 2.05 | 2.02 | 2 | 1.98 | 1.95 | 1.93 | 1.91 | 1.89 | 1.87 | 1.86 | 1.84 | 1.82 | 1.8 | 1.79 | 1.77 | 1.75 | 1.74 | 1.72 | 1.71 | 1.7 | 1.68 | 1.67 | 1.66 | 1.64 | 1.63 | 1.62 | 1.61 | 1.59 | 1.58 | 1.57 | 1.56 | 1.55 | 1.54 | 1.53 | 1.52 | 1.51 | 1.5 | 1.49 | 1.48 | 1.47 | 1.46 | 1.45 | 1.44 | 1.43 | 1.43 | 1.42 | 1.41 | 1.4 | 1.39 | 1.39 | 1.38 | 1.37 | 1.36 | 1.36 | 1.35 | 1.34 | 1.34 | 1.33 | 1.32 | 1.32
21 | 10.4 | 10.4 | 10.4 | 10.4 | 10.4 | 10.4 | 10.4 | 10.4 | 10.4 | 10.4 | 10.4 | 10.3 | 10.3 | 10.3 | 10.2 | 10.2 | 10.2 | 10.2 | 10.1 | 10.1 | 10.1 | 9.95 | 9.84 | 9.74 | 9.65 | 9.57 | 9.5 | 9.43 | 9.37 | 9.32 | 9.32 | 8.86 | 8.54 | 8.27 | 8.04 | 7.85 | 7.67 | 7.51 | 7.36 | 7.22 | 7.22 | 6.23 | 5.59 | 5.12 | 4.75 | 4.46 | 4.21 | 3.99 | 3.81 | 3.65 | 3.5 | 3.37 | 3.26 | 3.15 | 3.06 | 2.97 | 2.89 | 2.81 | 2.75 | 2.68 | 2.62 | 2.56 | 2.51 | 2.46 | 2.41 | 2.37 | 2.33 | 2.29 | 2.25 | 2.21 | 2.18 | 2.14 | 2.11 | 2.08 | 2.05 | 2.03 | 2 | 1.97 | 1.95 | 1.92 | 1.9 | 1.88 | 1.86 | 1.84 | 1.82 | 1.8 | 1.78 | 1.76 | 1.74 | 1.72 | 1.71 | 1.69 | 1.68 | 1.66 | 1.64 | 1.63 | 1.62 | 1.6 | 1.59 | 1.58 | 1.56 | 1.55 | 1.54 | 1.53 | 1.51 | 1.5 | 1.49 | 1.48 | 1.47 | 1.46 | 1.45 | 1.44 | 1.43 | 1.42 | 1.41 | 1.4 | 1.39 | 1.38 | 1.37 | 1.37 | 1.36 | 1.35 | 1.34 | 1.33 | 1.33 | 1.32 | 1.31 | 1.3 | 1.3 | 1.29 | 1.28 | 1.27 | 1.27 | 1.26 | 1.25 | 1.25 | 1.24 | 1.23 | 1.23 | 1.22
22 | 9.9 | 9.9 | 9.9 | 9.89 | 9.89 | 9.89 | 9.88 | 9.88 | 9.88 | 9.87 | 9.87 | 9.84 | 9.8 | 9.76 | 9.73 | 9.7 | 9.68 | 9.66 | 9.64 | 9.63 | 9.63 | 9.47 | 9.35 | 9.26 | 9.17 | 9.1 | 9.03 | 8.96 | 8.91 | 8.85 | 8.85 | 8.41 | 8.09 | 7.84 | 7.62 | 7.42 | 7.25 | 7.1 | 6.96 | 6.83 | 6.83 | 5.87 | 5.26 | 4.81 | 4.46 | 4.18 | 3.94 | 3.74 | 3.56 | 3.41 | 3.27 | 3.15 | 3.04 | 2.95 | 2.86 | 2.77 | 2.7 | 2.63 | 2.56 | 2.5 | 2.45 | 2.39 | 2.34 | 2.3 | 2.25 | 2.21 | 2.17 | 2.13 | 2.1 | 2.06 | 2.03 | 2 | 1.97 | 1.94 | 1.91 | 1.89 | 1.86 | 1.84 | 1.82 | 1.79 | 1.77 | 1.75 | 1.73 | 1.71 | 1.69 | 1.68 | 1.66 | 1.64 | 1.62 | 1.61 | 1.59 | 1.58 | 1.56 | 1.55 | 1.53 | 1.52 | 1.51 | 1.49 | 1.48 | 1.47 | 1.46 | 1.45 | 1.43 | 1.42 | 1.41 | 1.4 | 1.39 | 1.38 | 1.37 | 1.36 | 1.35 | 1.34 | 1.33 | 1.32 | 1.31 | 1.31 | 1.3 | 1.29 | 1.28 | 1.27 | 1.27 | 1.26 | 1.25 | 1.24 | 1.24 | 1.23 | 1.22 | 1.21 | 1.21 | 1.2 | 1.19 | 1.19 | 1.18 | 1.17 | 1.17 | 1.16 | 1.16 | 1.15 | 1.15 | 1.14
23 | 9.45 | 9.45 | 9.45 | 9.44 | 9.44 | 9.44 | 9.43 | 9.43 | 9.42 | 9.42 | 9.42 | 9.39 | 9.35 | 9.31 | 9.28 | 9.25 | 9.24 | 9.22 | 9.2 | 9.18 | 9.18 | 9.03 | 8.91 | 8.82 | 8.74 | 8.67 | 8.6 | 8.54 | 8.48 | 8.43 | 8.43 | 8 | 7.69 | 7.44 | 7.23 | 7.05 | 6.88 | 6.73 | 6.59 | 6.47 | 6.47 | 5.55 | 4.96 | 4.53 | 4.2 | 3.92 | 3.7 | 3.51 | 3.34 | 3.2 | 3.07 | 2.96 | 2.85 | 2.76 | 2.68 | 2.6 | 2.53 | 2.46 | 2.4 | 2.34 | 2.29 | 2.24 | 2.19 | 2.15 | 2.11 | 2.07 | 2.03 | 2 | 1.96 | 1.93 | 1.9 | 1.87 | 1.84 | 1.82 | 1.79 | 1.77 | 1.74 | 1.72 | 1.7 | 1.68 | 1.66 | 1.64 | 1.62 | 1.6 | 1.58 | 1.57 | 1.55 | 1.53 | 1.52 | 1.5 | 1.49 | 1.47 | 1.46 | 1.45 | 1.43 | 1.42 | 1.41 | 1.4 | 1.39 | 1.37 | 1.36 | 1.35 | 1.34 | 1.33 | 1.32 | 1.31 | 1.3 | 1.29 | 1.28 | 1.27 | 1.26 | 1.26 | 1.25 | 1.24 | 1.23 | 1.22 | 1.21 | 1.21 | 1.2 | 1.19 | 1.18 | 1.18 | 1.17 | 1.16 | 1.16 | 1.15 | 1.14 | 1.14 | 1.13 | 1.12 | 1.12 | 1.11 | 1.1 | 1.1 | 1.09 | 1.09 | 1.08 | 1.08 | 1.07 | 1.07
24 | 9.04 | 9.04 | 9.04 | 9.03 | 9.03 | 9.02 | 9.02 | 9.02 | 9.01 | 9.01 | 9.01 | 8.97 | 8.94 | 8.9 | 8.87 | 8.85 | 8.83 | 8.81 | 8.79 | 8.78 | 8.78 | 8.63 | 8.51 | 8.43 | 8.34 | 8.27 | 8.21 | 8.15 | 8.09 | 8.04 | 8.04 | 7.63 | 7.33 | 7.08 | 6.88 | 6.7 | 6.54 | 6.39 | 6.26 | 6.14 | 6.14 | 5.25 | 4.69 | 4.28 | 3.96 | 3.7 | 3.48 | 3.3 | 3.14 | 3.01 | 2.89 | 2.78 | 2.68 | 2.59 | 2.51 | 2.44 | 2.37 | 2.31 | 2.25 | 2.2 | 2.15 | 2.1 | 2.06 | 2.02 | 1.98 | 1.94 | 1.91 | 1.87 | 1.84 | 1.81 | 1.78 | 1.76 | 1.73 | 1.7 | 1.68 | 1.66 | 1.64 | 1.61 | 1.59 | 1.57 | 1.56 | 1.54 | 1.52 | 1.5 | 1.49 | 1.47 | 1.45 | 1.44 | 1.42 | 1.41 | 1.4 | 1.38 | 1.37 | 1.36 | 1.35 | 1.33 | 1.32 | 1.31 | 1.3 | 1.29 | 1.28 | 1.27 | 1.26 | 1.25 | 1.24 | 1.23 | 1.22 | 1.21 | 1.2 | 1.19 | 1.19 | 1.18 | 1.17 | 1.16 | 1.15 | 1.15 | 1.14 | 1.13 | 1.12 | 1.12 | 1.11 | 1.1 | 1.1 | 1.09 | 1.08 | 1.08 | 1.07 | 1.07 | 1.06 | 1.05 | 1.05 | 1.04 | 1.04 | 1.03 | 1.03 | 1.02 | 1.01 | 1.01 | 1 | 0.999
25 | 8.67 | 8.66 | 8.66 | 8.65 | 8.65 | 8.65 | 8.64 | 8.64 | 8.64 | 8.63 | 8.63 | 8.6 | 8.56 | 8.53 | 8.49 | 8.47 | 8.46 | 8.44 | 8.42 | 8.4 | 8.4 | 8.26 | 8.15 | 8.06 | 7.98 | 7.91 | 7.85 | 7.79 | 7.74 | 7.68 | 7.68 | 7.28 | 6.99 | 6.76 | 6.56 | 6.38 | 6.23 | 6.09 | 5.96 | 5.84 | 5.84 | 4.98 | 4.44 | 4.04 | 3.74 | 3.49 | 3.29 | 3.11 | 2.96 | 2.83 | 2.72 | 2.62 | 2.53 | 2.44 | 2.37 | 2.3 | 2.23 | 2.17 | 2.12 | 2.07 | 2.02 | 1.98 | 1.94 | 1.9 | 1.86 | 1.83 | 1.79 | 1.76 | 1.73 | 1.7 | 1.68 | 1.65 | 1.63 | 1.6 | 1.58 | 1.56 | 1.54 | 1.52 | 1.5 | 1.48 | 1.46 | 1.45 | 1.43 | 1.41 | 1.4 | 1.38 | 1.37 | 1.35 | 1.34 | 1.33 | 1.31 | 1.3 | 1.29 | 1.28 | 1.27 | 1.25 | 1.24 | 1.23 | 1.22 | 1.21 | 1.2 | 1.19 | 1.18 | 1.17 | 1.16 | 1.16 | 1.15 | 1.14 | 1.13 | 1.12 | 1.11 | 1.11 | 1.1 | 1.09 | 1.08 | 1.08 | 1.07 | 1.06 | 1.06 | 1.05 | 1.04 | 1.04 | 1.03 | 1.03 | 1.02 | 1.01 | 1.01 | 1 | 0.996 | 0.991 | 0.985 | 0.98 | 0.974 | 0.969 | 0.964 | 0.959 | 0.954 | 0.949 | 0.944 | 0.94
26 | 8.32 | 8.31 | 8.31 | 8.31 | 8.3 | 8.3 | 8.3 | 8.29 | 8.29 | 8.29 | 8.29 | 8.25 | 8.21 | 8.18 | 8.15 | 8.13 | 8.11 | 8.1 | 8.08 | 8.06 | 8.06 | 7.92 | 7.81 | 7.73 | 7.65 | 7.58 | 7.52 | 7.46 | 7.41 | 7.36 | 7.36 | 6.97 | 6.68 | 6.46 | 6.26 | 6.09 | 5.94 | 5.8 | 5.68 | 5.56 | 5.56 | 4.74 | 4.21 | 3.83 | 3.54 | 3.3 | 3.11 | 2.94 | 2.8 | 2.68 | 2.57 | 2.47 | 2.38 | 2.31 | 2.23 | 2.17 | 2.11 | 2.05 | 2 | 1.95 | 1.91 | 1.87 | 1.83 | 1.79 | 1.76 | 1.72 | 1.69 | 1.66 | 1.63 | 1.61 | 1.58 | 1.56 | 1.53 | 1.51 | 1.49 | 1.47 | 1.45 | 1.43 | 1.41 | 1.4 | 1.38 | 1.36 | 1.35 | 1.33 | 1.32 | 1.3 | 1.29 | 1.28 | 1.26 | 1.25 | 1.24 | 1.23 | 1.22 | 1.2 | 1.19 | 1.18 | 1.17 | 1.16 | 1.15 | 1.14 | 1.13 | 1.12 | 1.12 | 1.11 | 1.1 | 1.09 | 1.08 | 1.07 | 1.07 | 1.06 | 1.05 | 1.04 | 1.04 | 1.03 | 1.02 | 1.02 | 1.01 | 1 | 0.996 | 0.99 | 0.984 | 0.978 | 0.972 | 0.966 | 0.961 | 0.955 | 0.95 | 0.944 | 0.939 | 0.934 | 0.929 | 0.924 | 0.919 | 0.914 | 0.909 | 0.904 | 0.899 | 0.895 | 0.89 | 0.886
27 | 8 | 7.99 | 7.99 | 7.99 | 7.98 | 7.98 | 7.98 | 7.97 | 7.97 | 7.97 | 7.97 | 7.93 | 7.89 | 7.86 | 7.83 | 7.81 | 7.8 | 7.78 | 7.76 | 7.74 | 7.74 | 7.61 | 7.5 | 7.42 | 7.34 | 7.28 | 7.22 | 7.16 | 7.11 | 7.06 | 7.06 | 6.68 | 6.4 | 6.18 | 5.99 | 5.82 | 5.68 | 5.55 | 5.42 | 5.31 | 5.31 | 4.51 | 4.01 | 3.64 | 3.36 | 3.13 | 2.95 | 2.79 | 2.65 | 2.54 | 2.43 | 2.34 | 2.26 | 2.18 | 2.11 | 2.05 | 1.99 | 1.94 | 1.89 | 1.85 | 1.8 | 1.76 | 1.73 | 1.69 | 1.66 | 1.63 | 1.6 | 1.57 | 1.54 | 1.52 | 1.49 | 1.47 | 1.45 | 1.43 | 1.41 | 1.39 | 1.37 | 1.35 | 1.34 | 1.32 | 1.3 | 1.29 | 1.27 | 1.26 | 1.24 | 1.23 | 1.22 | 1.21 | 1.19 | 1.18 | 1.17 | 1.16 | 1.15 | 1.14 | 1.13 | 1.12 | 1.11 | 1.1 | 1.09 | 1.08 | 1.07 | 1.06 | 1.05 | 1.05 | 1.04 | 1.03 | 1.02 | 1.01 | 1.01 | 1 | 0.993 | 0.986 | 0.979 | 0.973 | 0.966 | 0.96 | 0.954 | 0.947 | 0.941 | 0.936 | 0.93 | 0.924 | 0.919 | 0.913 | 0.908 | 0.902 | 0.897 | 0.892 | 0.887 | 0.882 | 0.877 | 0.873 | 0.868 | 0.863 | 0.859 | 0.854 | 0.85 | 0.845 | 0.841 | 0.837
28 | 7.7 | 7.7 | 7.69 | 7.69 | 7.69 | 7.68 | 7.68 | 7.68 | 7.67 | 7.67 | 7.67 | 7.63 | 7.6 | 7.56 | 7.54 | 7.52 | 7.5 | 7.49 | 7.47 | 7.45 | 7.45 | 7.32 | 7.22 | 7.13 | 7.06 | 6.99 | 6.94 | 6.88 | 6.83 | 6.78 | 6.78 | 6.41 | 6.14 | 5.92 | 5.74 | 5.58 | 5.44 | 5.31 | 5.19 | 5.08 | 5.08 | 4.3 | 3.82 | 3.46 | 3.19 | 2.98 | 2.8 | 2.65 | 2.52 | 2.41 | 2.31 | 2.22 | 2.14 | 2.07 | 2 | 1.94 | 1.89 | 1.84 | 1.79 | 1.75 | 1.71 | 1.67 | 1.64 | 1.6 | 1.57 | 1.54 | 1.51 | 1.49 | 1.46 | 1.44 | 1.42 | 1.39 | 1.37 | 1.35 | 1.33 | 1.32 | 1.3 | 1.28 | 1.27 | 1.25 | 1.23 | 1.22 | 1.21 | 1.19 | 1.18 | 1.17 | 1.15 | 1.14 | 1.13 | 1.12 | 1.11 | 1.1 | 1.09 | 1.08 | 1.07 | 1.06 | 1.05 | 1.04 | 1.03 | 1.02 | 1.01 | 1.01 | 0.998 | 0.99 | 0.982 | 0.975 | 0.968 | 0.96 | 0.954 | 0.947 | 0.94 | 0.934 | 0.927 | 0.921 | 0.915 | 0.909 | 0.903 | 0.897 | 0.891 | 0.886 | 0.88 | 0.875 | 0.87 | 0.864 | 0.859 | 0.854 | 0.849 | 0.845 | 0.84 | 0.835 | 0.831 | 0.826 | 0.822 | 0.817 | 0.813 | 0.809 | 0.805 | 0.8 | 0.796 | 0.792
29 | 7.43 | 7.42 | 7.42 | 7.42 | 7.41 | 7.41 | 7.41 | 7.4 | 7.4 | 7.39 | 7.39 | 7.36 | 7.32 | 7.29 | 7.27 | 7.25 | 7.23 | 7.21 | 7.2 | 7.18 | 7.18 | 7.05 | 6.95 | 6.87 | 6.8 | 6.73 | 6.68 | 6.62 | 6.57 | 6.53 | 6.53 | 6.16 | 5.9 | 5.68 | 5.51 | 5.35 | 5.21 | 5.09 | 4.97 | 4.86 | 4.86 | 4.11 | 3.64 | 3.3 | 3.04 | 2.83 | 2.66 | 2.52 | 2.39 | 2.29 | 2.19 | 2.11 | 2.03 | 1.96 | 1.9 | 1.84 | 1.79 | 1.75 | 1.7 | 1.66 | 1.62 | 1.59 | 1.55 | 1.52 | 1.49 | 1.46 | 1.44 | 1.41 | 1.39 | 1.36 | 1.34 | 1.32 | 1.3 | 1.28 | 1.27 | 1.25 | 1.23 | 1.22 | 1.2 | 1.19 | 1.17 | 1.16 | 1.14 | 1.13 | 1.12 | 1.11 | 1.09 | 1.08 | 1.07 | 1.06 | 1.05 | 1.04 | 1.03 | 1.02 | 1.01 | 1 | 0.995 | 0.986 | 0.978 | 0.97 | 0.962 | 0.954 | 0.946 | 0.939 | 0.932 | 0.925 | 0.918 | 0.911 | 0.905 | 0.898 | 0.892 | 0.886 | 0.879 | 0.874 | 0.868 | 0.862 | 0.856 | 0.851 | 0.846 | 0.84 | 0.835 | 0.83 | 0.825 | 0.82 | 0.815 | 0.81 | 0.806 | 0.801 | 0.797 | 0.792 | 0.788 | 0.784 | 0.779 | 0.775 | 0.771 | 0.767 | 0.763 | 0.759 | 0.755 | 0.752
30 | 7.17 | 7.17 | 7.16 | 7.16 | 7.16 | 7.15 | 7.15 | 7.15 | 7.14 | 7.14 | 7.14 | 7.1 | 7.07 | 7.03 | 7.01 | 7 | 6.98 | 6.96 | 6.94 | 6.93 | 6.93 | 6.8 | 6.7 | 6.62 | 6.55 | 6.49 | 6.43 | 6.38 | 6.33 | 6.29 | 6.29 | 5.93 | 5.67 | 5.47 | 5.29 | 5.14 | 5 | 4.88 | 4.77 | 4.67 | 4.67 | 3.94 | 3.48 | 3.15 | 2.9 | 2.7 | 2.54 | 2.4 | 2.28 | 2.18 | 2.08 | 2 | 1.93 | 1.87 | 1.81 | 1.75 | 1.71 | 1.66 | 1.62 | 1.58 | 1.54 | 1.51 | 1.48 | 1.45 | 1.42 | 1.39 | 1.37 | 1.34 | 1.32 | 1.3 | 1.28 | 1.26 | 1.24 | 1.22 | 1.2 | 1.19 | 1.17 | 1.16 | 1.14 | 1.13 | 1.11 | 1.1 | 1.09 | 1.07 | 1.06 | 1.05 | 1.04 | 1.03 | 1.02 | 1.01 | 0.999 | 0.989 | 0.98 | 0.971 | 0.962 | 0.954 | 0.945 | 0.937 | 0.929 | 0.921 | 0.914 | 0.907 | 0.899 | 0.892 | 0.886 | 0.879 | 0.872 | 0.866 | 0.86 | 0.853 | 0.847 | 0.842 | 0.836 | 0.83 | 0.825 | 0.819 | 0.814 | 0.809 | 0.804 | 0.798 | 0.794 | 0.789 | 0.784 | 0.779 | 0.775 | 0.77 | 0.766 | 0.761 | 0.757 | 0.753 | 0.749 | 0.745 | 0.741 | 0.737 | 0.733 | 0.729 | 0.725 | 0.722 | 0.718 | 0.714
31 | 6.93 | 6.93 | 6.92 | 6.92 | 6.92 | 6.91 | 6.91 | 6.91 | 6.9 | 6.9 | 6.9 | 6.86 | 6.83 | 6.79 | 6.78 | 6.76 | 6.74 | 6.72 | 6.71 | 6.69 | 6.69 | 6.57 | 6.47 | 6.39 | 6.32 | 6.26 | 6.21 | 6.15 | 6.11 | 6.06 | 6.06 | 5.71 | 5.46 | 5.26 | 5.09 | 4.94 | 4.81 | 4.69 | 4.58 | 4.48 | 4.48 | 3.77 | 3.33 | 3.01 | 2.77 | 2.58 | 2.42 | 2.29 | 2.17 | 2.07 | 1.99 | 1.91 | 1.84 | 1.78 | 1.72 | 1.67 | 1.62 | 1.58 | 1.54 | 1.5 | 1.47 | 1.44 | 1.41 | 1.38 | 1.35 | 1.32 | 1.3 | 1.28 | 1.26 | 1.24 | 1.22 | 1.2 | 1.18 | 1.16 | 1.15 | 1.13 | 1.11 | 1.1 | 1.09 | 1.07 | 1.06 | 1.05 | 1.03 | 1.02 | 1.01 | 1 | 0.99 | 0.98 | 0.97 | 0.96 | 0.951 | 0.942 | 0.933 | 0.924 | 0.916 | 0.908 | 0.9 | 0.892 | 0.885 | 0.877 | 0.87 | 0.863 | 0.856 | 0.849 | 0.843 | 0.837 | 0.83 | 0.824 | 0.818 | 0.812 | 0.807 | 0.801 | 0.796 | 0.79 | 0.785 | 0.78 | 0.775 | 0.77 | 0.765 | 0.76 | 0.755 | 0.751 | 0.746 | 0.742 | 0.737 | 0.733 | 0.729 | 0.725 | 0.721 | 0.717 | 0.713 | 0.709 | 0.705 | 0.701 | 0.698 | 0.694 | 0.69 | 0.687 | 0.683 | 0.68
32 | 6.71 | 6.7 | 6.7 | 6.7 | 6.69 | 6.69 | 6.69 | 6.68 | 6.68 | 6.68 | 6.68 | 6.64 | 6.6 | 6.57 | 6.56 | 6.54 | 6.52 | 6.5 | 6.49 | 6.47 | 6.47 | 6.35 | 6.26 | 6.18 | 6.11 | 6.05 | 6 | 5.94 | 5.9 | 5.85 | 5.85 | 5.51 | 5.27 | 5.07 | 4.9 | 4.76 | 4.63 | 4.51 | 4.4 | 4.31 | 4.31 | 3.62 | 3.19 | 2.88 | 2.65 | 2.46 | 2.31 | 2.18 | 2.07 | 1.98 | 1.9 | 1.82 | 1.76 | 1.7 | 1.64 | 1.59 | 1.55 | 1.51 | 1.47 | 1.43 | 1.4 | 1.37 | 1.34 | 1.31 | 1.29 | 1.26 | 1.24 | 1.22 | 1.2 | 1.18 | 1.16 | 1.14 | 1.12 | 1.11 | 1.09 | 1.08 | 1.06 | 1.05 | 1.04 | 1.02 | 1.01 | 0.998 | 0.987 | 0.975 | 0.965 | 0.954 | 0.944 | 0.934 | 0.925 | 0.916 | 0.907 | 0.898 | 0.89 | 0.881 | 0.873 | 0.865 | 0.858 | 0.851 | 0.843 | 0.836 | 0.829 | 0.823 | 0.816 | 0.81 | 0.804 | 0.798 | 0.792 | 0.786 | 0.78 | 0.775 | 0.769 | 0.764 | 0.758 | 0.753 | 0.748 | 0.743 | 0.739 | 0.734 | 0.729 | 0.725 | 0.72 | 0.716 | 0.711 | 0.707 | 0.703 | 0.699 | 0.695 | 0.691 | 0.687 | 0.683 | 0.679 | 0.676 | 0.672 | 0.669 | 0.665 | 0.662 | 0.658 | 0.655 | 0.652 | 0.648
33 | 6.5 | 6.49 | 6.49 | 6.49 | 6.48 | 6.48 | 6.48 | 6.47 | 6.47 | 6.47 | 6.47 | 6.43 | 6.4 | 6.37 | 6.35 | 6.33 | 6.31 | 6.3 | 6.28 | 6.26 | 6.26 | 6.14 | 6.05 | 5.98 | 5.91 | 5.85 | 5.8 | 5.75 | 5.7 | 5.66 | 5.66 | 5.33 | 5.08 | 4.89 | 4.73 | 4.58 | 4.46 | 4.34 | 4.24 | 4.15 | 4.15 | 3.47 | 3.06 | 2.76 | 2.54 | 2.36 | 2.21 | 2.09 | 1.98 | 1.89 | 1.81 | 1.74 | 1.68 | 1.62 | 1.57 | 1.52 | 1.48 | 1.44 | 1.4 | 1.37 | 1.34 | 1.31 | 1.28 | 1.25 | 1.23 | 1.21 | 1.18 | 1.16 | 1.14 | 1.12 | 1.11 | 1.09 | 1.07 | 1.06 | 1.04 | 1.03 | 1.01 | 1 | 0.989 | 0.976 | 0.965 | 0.953 | 0.942 | 0.931 | 0.921 | 0.911 | 0.901 | 0.892 | 0.883 | 0.874 | 0.866 | 0.857 | 0.849 | 0.841 | 0.834 | 0.826 | 0.819 | 0.812 | 0.805 | 0.799 | 0.792 | 0.786 | 0.779 | 0.773 | 0.767 | 0.762 | 0.756 | 0.75 | 0.745 | 0.74 | 0.734 | 0.729 | 0.724 | 0.719 | 0.714 | 0.71 | 0.705 | 0.701 | 0.696 | 0.692 | 0.688 | 0.683 | 0.679 | 0.675 | 0.671 | 0.667 | 0.664 | 0.66 | 0.656 | 0.652 | 0.649 | 0.645 | 0.642 | 0.638 | 0.635 | 0.632 | 0.628 | 0.625 | 0.622 | 0.619
34 | 6.3 | 6.3 | 6.29 | 6.29 | 6.29 | 6.28 | 6.28 | 6.28 | 6.27 | 6.27 | 6.27 | 6.23 | 6.2 | 6.17 | 6.15 | 6.14 | 6.12 | 6.1 | 6.08 | 6.07 | 6.07 | 5.95 | 5.86 | 5.79 | 5.72 | 5.67 | 5.61 | 5.56 | 5.52 | 5.48 | 5.48 | 5.15 | 4.91 | 4.72 | 4.56 | 4.42 | 4.3 | 4.19 | 4.09 | 4 | 4 | 3.34 | 2.94 | 2.65 | 2.43 | 2.26 | 2.12 | 2 | 1.9 | 1.81 | 1.74 | 1.67 | 1.61 | 1.55 | 1.5 | 1.46 | 1.42 | 1.38 | 1.34 | 1.31 | 1.28 | 1.25 | 1.22 | 1.2 | 1.18 | 1.15 | 1.13 | 1.11 | 1.09 | 1.08 | 1.06 | 1.04 | 1.03 | 1.01 | 0.997 | 0.984 | 0.97 | 0.958 | 0.945 | 0.934 | 0.922 | 0.911 | 0.901 | 0.891 | 0.881 | 0.871 | 0.862 | 0.853 | 0.844 | 0.836 | 0.828 | 0.82 | 0.812 | 0.805 | 0.797 | 0.79 | 0.783 | 0.776 | 0.77 | 0.764 | 0.757 | 0.751 | 0.745 | 0.739 | 0.734 | 0.728 | 0.723 | 0.717 | 0.712 | 0.707 | 0.702 | 0.697 | 0.692 | 0.688 | 0.683 | 0.679 | 0.674 | 0.67 | 0.666 | 0.662 | 0.657 | 0.653 | 0.649 | 0.646 | 0.642 | 0.638 | 0.634 | 0.631 | 0.627 | 0.624 | 0.62 | 0.617 | 0.614 | 0.61 | 0.607 | 0.604 | 0.601 | 0.598 | 0.595 | 0.592
35 | 6.11 | 6.11 | 6.11 | 6.1 | 6.1 | 6.1 | 6.09 | 6.09 | 6.09 | 6.08 | 6.08 | 6.05 | 6.01 | 5.99 | 5.97 | 5.95 | 5.94 | 5.92 | 5.9 | 5.88 | 5.88 | 5.77 | 5.68 | 5.61 | 5.54 | 5.49 | 5.44 | 5.39 | 5.35 | 5.3 | 5.3 | 4.98 | 4.75 | 4.56 | 4.41 | 4.27 | 4.15 | 4.04 | 3.94 | 3.85 | 3.85 | 3.22 | 2.82 | 2.55 | 2.34 | 2.17 | 2.03 | 1.92 | 1.82 | 1.74 | 1.66 | 1.6 | 1.54 | 1.49 | 1.44 | 1.4 | 1.36 | 1.32 | 1.29 | 1.25 | 1.23 | 1.2 | 1.17 | 1.15 | 1.13 | 1.1 | 1.08 | 1.07 | 1.05 | 1.03 | 1.01 | 0.998 | 0.983 | 0.969 | 0.955 | 0.942 | 0.929 | 0.917 | 0.905 | 0.894 | 0.883 | 0.873 | 0.862 | 0.853 | 0.843 | 0.834 | 0.825 | 0.817 | 0.808 | 0.8 | 0.792 | 0.785 | 0.777 | 0.77 | 0.763 | 0.756 | 0.75 | 0.743 | 0.737 | 0.731 | 0.725 | 0.719 | 0.713 | 0.708 | 0.702 | 0.697 | 0.692 | 0.687 | 0.682 | 0.677 | 0.672 | 0.667 | 0.663 | 0.658 | 0.654 | 0.65 | 0.646 | 0.641 | 0.637 | 0.633 | 0.629 | 0.626 | 0.622 | 0.618 | 0.614 | 0.611 | 0.607 | 0.604 | 0.6 | 0.597 | 0.594 | 0.591 | 0.587 | 0.584 | 0.581 | 0.578 | 0.575 | 0.572 | 0.569 | 0.567
36 | 5.94 | 5.94 | 5.93 | 5.93 | 5.93 | 5.92 | 5.92 | 5.92 | 5.91 | 5.91 | 5.91 | 5.87 | 5.84 | 5.81 | 5.8 | 5.78 | 5.76 | 5.75 | 5.73 | 5.71 | 5.71 | 5.6 | 5.51 | 5.44 | 5.38 | 5.32 | 5.27 | 5.23 | 5.18 | 5.14 | 5.14 | 4.83 | 4.6 | 4.42 | 4.26 | 4.13 | 4.01 | 3.91 | 3.81 | 3.72 | 3.72 | 3.1 | 2.72 | 2.45 | 2.24 | 2.08 | 1.95 | 1.84 | 1.75 | 1.67 | 1.6 | 1.53 | 1.48 | 1.43 | 1.38 | 1.34 | 1.3 | 1.27 | 1.23 | 1.2 | 1.18 | 1.15 | 1.12 | 1.1 | 1.08 | 1.06 | 1.04 | 1.02 | 1 | 0.988 | 0.972 | 0.957 | 0.942 | 0.929 | 0.915 | 0.903 | 0.891 | 0.879 | 0.868 | 0.857 | 0.847 | 0.836 | 0.827 | 0.817 | 0.808 | 0.8 | 0.791 | 0.783 | 0.775 | 0.767 | 0.76 | 0.752 | 0.745 | 0.738 | 0.732 | 0.725 | 0.719 | 0.713 | 0.707 | 0.701 | 0.695 | 0.689 | 0.684 | 0.679 | 0.673 | 0.668 | 0.663 | 0.658 | 0.654 | 0.649 | 0.644 | 0.64 | 0.635 | 0.631 | 0.627 | 0.623 | 0.619 | 0.615 | 0.611 | 0.607 | 0.603 | 0.6 | 0.596 | 0.592 | 0.589 | 0.586 | 0.582 | 0.579 | 0.576 | 0.572 | 0.569 | 0.566 | 0.563 | 0.56 | 0.557 | 0.554 | 0.551 | 0.549 | 0.546 | 0.543
37 | 5.77 | 5.77 | 5.77 | 5.76 | 5.76 | 5.76 | 5.75 | 5.75 | 5.75 | 5.74 | 5.74 | 5.71 | 5.67 | 5.65 | 5.63 | 5.62 | 5.6 | 5.58 | 5.56 | 5.55 | 5.55 | 5.44 | 5.35 | 5.28 | 5.22 | 5.17 | 5.12 | 5.07 | 5.03 | 4.99 | 4.99 | 4.68 | 4.46 | 4.28 | 4.13 | 4 | 3.88 | 3.78 | 3.68 | 3.6 | 3.6 | 2.99 | 2.62 | 2.36 | 2.16 | 2 | 1.88 | 1.77 | 1.68 | 1.6 | 1.53 | 1.47 | 1.42 | 1.37 | 1.33 | 1.29 | 1.25 | 1.22 | 1.18 | 1.16 | 1.13 | 1.1 | 1.08 | 1.06 | 1.04 | 1.02 | 0.998 | 0.981 | 0.964 | 0.948 | 0.933 | 0.918 | 0.904 | 0.891 | 0.879 | 0.866 | 0.855 | 0.844 | 0.833 | 0.822 | 0.812 | 0.803 | 0.793 | 0.784 | 0.776 | 0.767 | 0.759 | 0.751 | 0.744 | 0.736 | 0.729 | 0.722 | 0.715 | 0.709 | 0.702 | 0.696 | 0.69 | 0.684 | 0.678 | 0.672 | 0.667 | 0.662 | 0.656 | 0.651 | 0.646 | 0.641 | 0.636 | 0.632 | 0.627 | 0.623 | 0.618 | 0.614 | 0.61 | 0.606 | 0.602 | 0.598 | 0.594 | 0.59 | 0.586 | 0.583 | 0.579 | 0.575 | 0.572 | 0.569 | 0.565 | 0.562 | 0.559 | 0.556 | 0.552 | 0.549 | 0.546 | 0.543 | 0.54 | 0.537 | 0.535 | 0.532 | 0.529 | 0.526 | 0.524 | 0.521
38 | 5.62 | 5.61 | 5.61 | 5.61 | 5.6 | 5.6 | 5.6 | 5.59 | 5.59 | 5.59 | 5.59 | 5.55 | 5.52 | 5.5 | 5.48 | 5.46 | 5.44 | 5.43 | 5.41 | 5.4 | 5.4 | 5.29 | 5.2 | 5.14 | 5.07 | 5.02 | 4.97 | 4.93 | 4.88 | 4.85 | 4.85 | 4.54 | 4.32 | 4.14 | 4 | 3.87 | 3.76 | 3.65 | 3.56 | 3.48 | 3.48 | 2.89 | 2.52 | 2.27 | 2.08 | 1.93 | 1.81 | 1.7 | 1.62 | 1.54 | 1.47 | 1.42 | 1.36 | 1.32 | 1.27 | 1.24 | 1.2 | 1.17 | 1.14 | 1.11 | 1.08 | 1.06 | 1.04 | 1.02 | 0.996 | 0.977 | 0.959 | 0.942 | 0.926 | 0.911 | 0.896 | 0.882 | 0.869 | 0.856 | 0.844 | 0.832 | 0.821 | 0.81 | 0.8 | 0.79 | 0.781 | 0.771 | 0.762 | 0.754 | 0.745 | 0.737 | 0.729 | 0.722 | 0.714 | 0.707 | 0.7 | 0.694 | 0.687 | 0.681 | 0.675 | 0.669 | 0.663 | 0.657 | 0.651 | 0.646 | 0.641 | 0.636 | 0.631 | 0.626 | 0.621 | 0.616 | 0.611 | 0.607 | 0.603 | 0.598 | 0.594 | 0.59 | 0.586 | 0.582 | 0.578 | 0.574 | 0.57 | 0.567 | 0.563 | 0.56 | 0.556 | 0.553 | 0.549 | 0.546 | 0.543 | 0.54 | 0.537 | 0.534 | 0.531 | 0.528 | 0.525 | 0.522 | 0.519 | 0.516 | 0.514 | 0.511 | 0.508 | 0.506 | 0.503 | 0.501
39 | 5.47 | 5.47 | 5.46 | 5.46 | 5.46 | 5.45 | 5.45 | 5.45 | 5.44 | 5.44 | 5.44 | 5.4 | 5.37 | 5.35 | 5.33 | 5.32 | 5.3 | 5.28 | 5.26 | 5.25 | 5.25 | 5.14 | 5.06 | 4.99 | 4.93 | 4.88 | 4.83 | 4.79 | 4.75 | 4.71 | 4.71 | 4.41 | 4.19 | 4.02 | 3.88 | 3.75 | 3.64 | 3.54 | 3.45 | 3.37 | 3.37 | 2.79 | 2.44 | 2.19 | 2 | 1.86 | 1.74 | 1.64 | 1.56 | 1.48 | 1.42 | 1.36 | 1.31 | 1.27 | 1.23 | 1.19 | 1.16 | 1.12 | 1.09 | 1.07 | 1.04 | 1.02 | 0.998 | 0.977 | 0.958 | 0.94 | 0.923 | 0.906 | 0.891 | 0.876 | 0.862 | 0.849 | 0.836 | 0.824 | 0.812 | 0.801 | 0.79 | 0.78 | 0.77 | 0.76 | 0.751 | 0.742 | 0.733 | 0.725 | 0.717 | 0.709 | 0.702 | 0.694 | 0.687 | 0.68 | 0.674 | 0.667 | 0.661 | 0.655 | 0.649 | 0.643 | 0.637 | 0.632 | 0.627 | 0.621 | 0.616 | 0.611 | 0.606 | 0.602 | 0.597 | 0.592 | 0.588 | 0.584 | 0.579 | 0.575 | 0.571 | 0.567 | 0.563 | 0.56 | 0.556 | 0.552 | 0.549 | 0.545 | 0.542 | 0.538 | 0.535 | 0.532 | 0.528 | 0.525 | 0.522 | 0.519 | 0.516 | 0.513 | 0.51 | 0.508 | 0.505 | 0.502 | 0.499 | 0.497 | 0.494 | 0.491 | 0.489 | 0.486 | 0.484 | 0.482
40 | 5.33 | 5.33 | 5.32 | 5.32 | 5.32 | 5.31 | 5.31 | 5.31 | 5.3 | 5.3 | 5.3 | 5.26 | 5.23 | 5.21 | 5.19 | 5.18 | 5.16 | 5.14 | 5.13 | 5.11 | 5.11 | 5.01 | 4.92 | 4.86 | 4.8 | 4.75 | 4.7 | 4.66 | 4.62 | 4.58 | 4.58 | 4.28 | 4.07 | 3.9 | 3.76 | 3.64 | 3.53 | 3.43 | 3.34 | 3.26 | 3.26 | 2.7 | 2.35 | 2.11 | 1.93 | 1.79 | 1.68 | 1.58 | 1.5 | 1.43 | 1.37 | 1.31 | 1.26 | 1.22 | 1.18 | 1.15 | 1.11 | 1.08 | 1.05 | 1.03 | 1 | 0.982 | 0.961 | 0.941 | 0.922 | 0.905 | 0.888 | 0.873 | 0.858 | 0.843 | 0.83 | 0.817 | 0.805 | 0.793 | 0.782 | 0.771 | 0.76 | 0.75 | 0.741 | 0.732 | 0.723 | 0.714 | 0.706 | 0.698 | 0.69 | 0.683 | 0.675 | 0.668 | 0.662 | 0.655 | 0.649 | 0.642 | 0.636 | 0.63 | 0.625 | 0.619 | 0.614 | 0.608 | 0.603 | 0.598 | 0.593 | 0.588 | 0.584 | 0.579 | 0.575 | 0.57 | 0.566 | 0.562 | 0.558 | 0.554 | 0.55 | 0.546 | 0.542 | 0.539 | 0.535 | 0.532 | 0.528 | 0.525 | 0.521 | 0.518 | 0.515 | 0.512 | 0.509 | 0.506 | 0.503 | 0.5 | 0.497 | 0.494 | 0.491 | 0.489 | 0.486 | 0.483 | 0.481 | 0.478 | 0.476 | 0.473 | 0.471 | 0.468 | 0.466 | 0.464
41 | 5.2 | 5.19 | 5.19 | 5.19 | 5.18 | 5.18 | 5.18 | 5.17 | 5.17 | 5.17 | 5.17 | 5.13 | 5.1 | 5.08 | 5.06 | 5.04 | 5.03 | 5.01 | 4.99 | 4.98 | 4.98 | 4.88 | 4.8 | 4.73 | 4.67 | 4.62 | 4.58 | 4.53 | 4.49 | 4.45 | 4.45 | 4.16 | 3.96 | 3.79 | 3.65 | 3.53 | 3.42 | 3.33 | 3.24 | 3.16 | 3.16 | 2.61 | 2.27 | 2.04 | 1.87 | 1.73 | 1.62 | 1.52 | 1.45 | 1.38 | 1.32 | 1.27 | 1.22 | 1.18 | 1.14 | 1.1 | 1.07 | 1.04 | 1.02 | 0.991 | 0.968 | 0.946 | 0.926 | 0.907 | 0.889 | 0.872 | 0.856 | 0.841 | 0.826 | 0.813 | 0.8 | 0.787 | 0.775 | 0.764 | 0.753 | 0.743 | 0.733 | 0.723 | 0.714 | 0.705 | 0.696 | 0.688 | 0.68 | 0.672 | 0.665 | 0.658 | 0.651 | 0.644 | 0.637 | 0.631 | 0.625 | 0.619 | 0.613 | 0.607 | 0.602 | 0.596 | 0.591 | 0.586 | 0.581 | 0.576 | 0.572 | 0.567 | 0.562 | 0.558 | 0.554 | 0.55 | 0.545 | 0.541 | 0.538 | 0.534 | 0.53 | 0.526 | 0.523 | 0.519 | 0.516 | 0.512 | 0.509 | 0.506 | 0.502 | 0.499 | 0.496 | 0.493 | 0.49 | 0.487 | 0.484 | 0.482 | 0.479 | 0.476 | 0.473 | 0.471 | 0.468 | 0.466 | 0.463 | 0.461 | 0.458 | 0.456 | 0.453 | 0.451 | 0.449 | 0.447
42 | 5.07 | 5.07 | 5.06 | 5.06 | 5.06 | 5.05 | 5.05 | 5.05 | 5.04 | 5.04 | 5.04 | 5 | 4.97 | 4.95 | 4.94 | 4.92 | 4.9 | 4.89 | 4.87 | 4.86 | 4.86 | 4.75 | 4.68 | 4.61 | 4.55 | 4.5 | 4.46 | 4.41 | 4.38 | 4.34 | 4.34 | 4.05 | 3.85 | 3.68 | 3.55 | 3.43 | 3.32 | 3.23 | 3.15 | 3.07 | 3.07 | 2.53 | 2.2 | 1.97 | 1.8 | 1.67 | 1.56 | 1.47 | 1.4 | 1.33 | 1.27 | 1.22 | 1.18 | 1.14 | 1.1 | 1.07 | 1.03 | 1.01 | 0.98 | 0.956 | 0.934 | 0.913 | 0.893 | 0.875 | 0.857 | 0.841 | 0.826 | 0.811 | 0.797 | 0.784 | 0.771 | 0.759 | 0.748 | 0.737 | 0.727 | 0.716 | 0.707 | 0.698 | 0.689 | 0.68 | 0.672 | 0.664 | 0.656 | 0.649 | 0.641 | 0.634 | 0.628 | 0.621 | 0.615 | 0.609 | 0.603 | 0.597 | 0.591 | 0.586 | 0.58 | 0.575 | 0.57 | 0.565 | 0.561 | 0.556 | 0.551 | 0.547 | 0.543 | 0.538 | 0.534 | 0.53 | 0.526 | 0.522 | 0.518 | 0.515 | 0.511 | 0.508 | 0.504 | 0.501 | 0.497 | 0.494 | 0.491 | 0.488 | 0.485 | 0.482 | 0.479 | 0.476 | 0.473 | 0.47 | 0.467 | 0.464 | 0.462 | 0.459 | 0.457 | 0.454 | 0.452 | 0.449 | 0.447 | 0.444 | 0.442 | 0.44 | 0.437 | 0.435 | 0.433 | 0.431
43 | 4.95 | 4.95 | 4.94 | 4.94 | 4.93 | 4.93 | 4.93 | 4.92 | 4.92 | 4.92 | 4.92 | 4.88 | 4.85 | 4.83 | 4.82 | 4.8 | 4.78 | 4.77 | 4.75 | 4.74 | 4.74 | 4.64 | 4.56 | 4.49 | 4.44 | 4.39 | 4.34 | 4.3 | 4.26 | 4.23 | 4.23 | 3.94 | 3.74 | 3.58 | 3.45 | 3.33 | 3.23 | 3.14 | 3.05 | 2.98 | 2.98 | 2.45 | 2.13 | 1.91 | 1.74 | 1.61 | 1.51 | 1.42 | 1.35 | 1.28 | 1.23 | 1.18 | 1.14 | 1.1 | 1.06 | 1.03 | 0.999 | 0.972 | 0.947 | 0.923 | 0.902 | 0.881 | 0.862 | 0.845 | 0.828 | 0.812 | 0.797 | 0.783 | 0.77 | 0.757 | 0.745 | 0.733 | 0.722 | 0.711 | 0.701 | 0.692 | 0.682 | 0.673 | 0.665 | 0.656 | 0.648 | 0.641 | 0.633 | 0.626 | 0.619 | 0.612 | 0.606 | 0.6 | 0.593 | 0.588 | 0.582 | 0.576 | 0.571 | 0.565 | 0.56 | 0.555 | 0.55 | 0.546 | 0.541 | 0.537 | 0.532 | 0.528 | 0.524 | 0.52 | 0.516 | 0.512 | 0.508 | 0.504 | 0.5 | 0.497 | 0.493 | 0.49 | 0.487 | 0.483 | 0.48 | 0.477 | 0.474 | 0.471 | 0.468 | 0.465 | 0.462 | 0.459 | 0.456 | 0.454 | 0.451 | 0.448 | 0.446 | 0.443 | 0.441 | 0.438 | 0.436 | 0.433 | 0.431 | 0.429 | 0.427 | 0.424 | 0.422 | 0.42 | 0.418 | 0.416
44 | 4.83 | 4.83 | 4.83 | 4.82 | 4.82 | 4.82 | 4.81 | 4.81 | 4.81 | 4.8 | 4.8 | 4.77 | 4.74 | 4.72 | 4.7 | 4.69 | 4.67 | 4.65 | 4.64 | 4.63 | 4.63 | 4.53 | 4.45 | 4.38 | 4.33 | 4.28 | 4.24 | 4.2 | 4.16 | 4.12 | 4.12 | 3.84 | 3.64 | 3.49 | 3.35 | 3.24 | 3.14 | 3.05 | 2.97 | 2.89 | 2.89 | 2.37 | 2.06 | 1.85 | 1.69 | 1.56 | 1.46 | 1.38 | 1.3 | 1.24 | 1.19 | 1.14 | 1.1 | 1.06 | 1.03 | 0.994 | 0.965 | 0.939 | 0.915 | 0.892 | 0.871 | 0.852 | 0.833 | 0.816 | 0.8 | 0.785 | 0.77 | 0.757 | 0.744 | 0.731 | 0.719 | 0.708 | 0.698 | 0.687 | 0.678 | 0.668 | 0.659 | 0.651 | 0.642 | 0.634 | 0.626 | 0.619 | 0.612 | 0.605 | 0.598 | 0.592 | 0.585 | 0.579 | 0.573 | 0.568 | 0.562 | 0.557 | 0.551 | 0.546 | 0.541 | 0.536 | 0.532 | 0.527 | 0.523 | 0.518 | 0.514 | 0.51 | 0.506 | 0.502 | 0.498 | 0.494 | 0.491 | 0.487 | 0.483 | 0.48 | 0.477 | 0.473 | 0.47 | 0.467 | 0.464 | 0.461 | 0.458 | 0.455 | 0.452 | 0.449 | 0.446 | 0.444 | 0.441 | 0.438 | 0.436 | 0.433 | 0.431 | 0.428 | 0.426 | 0.423 | 0.421 | 0.419 | 0.417 | 0.414 | 0.412 | 0.41 | 0.408 | 0.406 | 0.404 | 0.402
45 | 4.72 | 4.72 | 4.72 | 4.71 | 4.71 | 4.71 | 4.7 | 4.7 | 4.7 | 4.69 | 4.69 | 4.66 | 4.63 | 4.61 | 4.59 | 4.58 | 4.56 | 4.54 | 4.53 | 4.52 | 4.52 | 4.42 | 4.34 | 4.28 | 4.23 | 4.18 | 4.13 | 4.09 | 4.05 | 4.02 | 4.02 | 3.75 | 3.55 | 3.4 | 3.27 | 3.15 | 3.05 | 2.97 | 2.88 | 2.81 | 2.81 | 2.3 | 2 | 1.79 | 1.63 | 1.51 | 1.41 | 1.33 | 1.26 | 1.2 | 1.15 | 1.1 | 1.06 | 1.02 | 0.992 | 0.961 | 0.933 | 0.908 | 0.884 | 0.863 | 0.842 | 0.823 | 0.806 | 0.789 | 0.773 | 0.759 | 0.745 | 0.731 | 0.719 | 0.707 | 0.696 | 0.685 | 0.674 | 0.665 | 0.655 | 0.646 | 0.637 | 0.629 | 0.621 | 0.613 | 0.606 | 0.598 | 0.592 | 0.585 | 0.578 | 0.572 | 0.566 | 0.56 | 0.554 | 0.549 | 0.543 | 0.538 | 0.533 | 0.528 | 0.523 | 0.519 | 0.514 | 0.51 | 0.505 | 0.501 | 0.497 | 0.493 | 0.489 | 0.485 | 0.482 | 0.478 | 0.474 | 0.471 | 0.467 | 0.464 | 0.461 | 0.458 | 0.454 | 0.451 | 0.448 | 0.445 | 0.443 | 0.44 | 0.437 | 0.434 | 0.431 | 0.429 | 0.426 | 0.424 | 0.421 | 0.419 | 0.416 | 0.414 | 0.412 | 0.409 | 0.407 | 0.405 | 0.403 | 0.401 | 0.398 | 0.396 | 0.394 | 0.392 | 0.39 | 0.388
46 | 4.62 | 4.61 | 4.61 | 4.61 | 4.6 | 4.6 | 4.6 | 4.59 | 4.59 | 4.59 | 4.59 | 4.55 | 4.52 | 4.51 | 4.49 | 4.47 | 4.46 | 4.44 | 4.43 | 4.42 | 4.42 | 4.32 | 4.24 | 4.18 | 4.13 | 4.08 | 4.03 | 4 | 3.96 | 3.92 | 3.92 | 3.65 | 3.46 | 3.31 | 3.18 | 3.07 | 2.97 | 2.89 | 2.81 | 2.73 | 2.73 | 2.24 | 1.94 | 1.74 | 1.58 | 1.46 | 1.37 | 1.29 | 1.22 | 1.16 | 1.11 | 1.07 | 1.03 | 0.992 | 0.96 | 0.93 | 0.903 | 0.879 | 0.856 | 0.835 | 0.815 | 0.797 | 0.78 | 0.764 | 0.748 | 0.734 | 0.721 | 0.708 | 0.696 | 0.684 | 0.673 | 0.663 | 0.653 | 0.643 | 0.634 | 0.625 | 0.617 | 0.609 | 0.601 | 0.593 | 0.586 | 0.579 | 0.572 | 0.566 | 0.56 | 0.553 | 0.548 | 0.542 | 0.536 | 0.531 | 0.526 | 0.521 | 0.516 | 0.511 | 0.506 | 0.502 | 0.497 | 0.493 | 0.489 | 0.485 | 0.481 | 0.477 | 0.473 | 0.47 | 0.466 | 0.462 | 0.459 | 0.456 | 0.452 | 0.449 | 0.446 | 0.443 | 0.44 | 0.437 | 0.434 | 0.431 | 0.428 | 0.425 | 0.423 | 0.42 | 0.417 | 0.415 | 0.412 | 0.41 | 0.408 | 0.405 | 0.403 | 0.401 | 0.398 | 0.396 | 0.394 | 0.392 | 0.39 | 0.388 | 0.385 | 0.383 | 0.382 | 0.38 | 0.378 | 0.376
47 | 4.52 | 4.51 | 4.51 | 4.51 | 4.5 | 4.5 | 4.5 | 4.49 | 4.49 | 4.49 | 4.49 | 4.45 | 4.42 | 4.41 | 4.39 | 4.37 | 4.36 | 4.34 | 4.33 | 4.32 | 4.32 | 4.22 | 4.15 | 4.08 | 4.03 | 3.99 | 3.94 | 3.9 | 3.86 | 3.83 | 3.83 | 3.57 | 3.38 | 3.23 | 3.1 | 2.99 | 2.89 | 2.81 | 2.73 | 2.66 | 2.66 | 2.17 | 1.88 | 1.68 | 1.54 | 1.42 | 1.33 | 1.25 | 1.18 | 1.13 | 1.08 | 1.03 | 0.995 | 0.961 | 0.929 | 0.901 | 0.875 | 0.851 | 0.829 | 0.808 | 0.789 | 0.772 | 0.755 | 0.739 | 0.725 | 0.711 | 0.698 | 0.685 | 0.674 | 0.662 | 0.652 | 0.642 | 0.632 | 0.623 | 0.614 | 0.605 | 0.597 | 0.589 | 0.582 | 0.574 | 0.567 | 0.561 | 0.554 | 0.548 | 0.542 | 0.536 | 0.53 | 0.525 | 0.519 | 0.514 | 0.509 | 0.504 | 0.499 | 0.495 | 0.49 | 0.486 | 0.482 | 0.477 | 0.473 | 0.469 | 0.466 | 0.462 | 0.458 | 0.455 | 0.451 | 0.448 | 0.444 | 0.441 | 0.438 | 0.435 | 0.432 | 0.429 | 0.426 | 0.423 | 0.42 | 0.417 | 0.415 | 0.412 | 0.409 | 0.407 | 0.404 | 0.402 | 0.399 | 0.397 | 0.395 | 0.392 | 0.39 | 0.388 | 0.386 | 0.383 | 0.381 | 0.379 | 0.377 | 0.375 | 0.373 | 0.371 | 0.369 | 0.367 | 0.366 | 0.364
48 | 4.42 | 4.42 | 4.41 | 4.41 | 4.41 | 4.4 | 4.4 | 4.4 | 4.39 | 4.39 | 4.39 | 4.36 | 4.33 | 4.31 | 4.3 | 4.28 | 4.26 | 4.25 | 4.24 | 4.22 | 4.22 | 4.13 | 4.05 | 3.99 | 3.94 | 3.9 | 3.85 | 3.81 | 3.78 | 3.74 | 3.74 | 3.48 | 3.29 | 3.15 | 3.02 | 2.91 | 2.82 | 2.74 | 2.66 | 2.59 | 2.59 | 2.11 | 1.83 | 1.63 | 1.49 | 1.38 | 1.29 | 1.21 | 1.15 | 1.09 | 1.04 | 1 | 0.965 | 0.931 | 0.901 | 0.873 | 0.848 | 0.825 | 0.803 | 0.783 | 0.765 | 0.748 | 0.732 | 0.716 | 0.702 | 0.689 | 0.676 | 0.664 | 0.653 | 0.642 | 0.632 | 0.622 | 0.612 | 0.603 | 0.595 | 0.586 | 0.579 | 0.571 | 0.564 | 0.557 | 0.55 | 0.543 | 0.537 | 0.531 | 0.525 | 0.519 | 0.514 | 0.508 | 0.503 | 0.498 | 0.493 | 0.488 | 0.484 | 0.479 | 0.475 | 0.471 | 0.467 | 0.463 | 0.459 | 0.455 | 0.451 | 0.447 | 0.444 | 0.44 | 0.437 | 0.434 | 0.43 | 0.427 | 0.424 | 0.421 | 0.418 | 0.415 | 0.412 | 0.41 | 0.407 | 0.404 | 0.402 | 0.399 | 0.397 | 0.394 | 0.392 | 0.389 | 0.387 | 0.385 | 0.382 | 0.38 | 0.378 | 0.376 | 0.374 | 0.372 | 0.369 | 0.367 | 0.365 | 0.364 | 0.362 | 0.36 | 0.358 | 0.356 | 0.354 | 0.352
49 | 4.33 | 4.33 | 4.32 | 4.32 | 4.32 | 4.31 | 4.31 | 4.31 | 4.3 | 4.3 | 4.3 | 4.26 | 4.24 | 4.22 | 4.2 | 4.19 | 4.17 | 4.16 | 4.15 | 4.13 | 4.13 | 4.04 | 3.97 | 3.91 | 3.85 | 3.81 | 3.77 | 3.73 | 3.69 | 3.66 | 3.66 | 3.4 | 3.22 | 3.07 | 2.95 | 2.84 | 2.75 | 2.67 | 2.59 | 2.52 | 2.52 | 2.06 | 1.78 | 1.59 | 1.45 | 1.34 | 1.25 | 1.18 | 1.11 | 1.06 | 1.01 | 0.972 | 0.936 | 0.903 | 0.874 | 0.847 | 0.822 | 0.8 | 0.779 | 0.76 | 0.742 | 0.725 | 0.709 | 0.695 | 0.681 | 0.668 | 0.656 | 0.644 | 0.633 | 0.622 | 0.612 | 0.603 | 0.594 | 0.585 | 0.577 | 0.569 | 0.561 | 0.554 | 0.546 | 0.54 | 0.533 | 0.527 | 0.521 | 0.515 | 0.509 | 0.503 | 0.498 | 0.493 | 0.488 | 0.483 | 0.478 | 0.474 | 0.469 | 0.465 | 0.461 | 0.456 | 0.452 | 0.449 | 0.445 | 0.441 | 0.437 | 0.434 | 0.43 | 0.427 | 0.424 | 0.421 | 0.417 | 0.414 | 0.411 | 0.408 | 0.405 | 0.403 | 0.4 | 0.397 | 0.395 | 0.392 | 0.389 | 0.387 | 0.384 | 0.382 | 0.38 | 0.377 | 0.375 | 0.373 | 0.371 | 0.368 | 0.366 | 0.364 | 0.362 | 0.36 | 0.358 | 0.356 | 0.354 | 0.352 | 0.351 | 0.349 | 0.347 | 0.345 | 0.343 | 0.342
50 | 4.24 | 4.24 | 4.23 | 4.23 | 4.23 | 4.22 | 4.22 | 4.22 | 4.21 | 4.21 | 4.21 | 4.18 | 4.15 | 4.13 | 4.12 | 4.1 | 4.08 | 4.07 | 4.06 | 4.05 | 4.05 | 3.95 | 3.88 | 3.82 | 3.77 | 3.73 | 3.68 | 3.65 | 3.61 | 3.58 | 3.58 | 3.32 | 3.14 | 3 | 2.88 | 2.77 | 2.68 | 2.6 | 2.53 | 2.46 | 2.46 | 2 | 1.73 | 1.54 | 1.41 | 1.3 | 1.21 | 1.14 | 1.08 | 1.03 | 0.983 | 0.944 | 0.908 | 0.876 | 0.848 | 0.822 | 0.798 | 0.776 | 0.756 | 0.737 | 0.72 | 0.703 | 0.688 | 0.674 | 0.661 | 0.648 | 0.636 | 0.625 | 0.614 | 0.604 | 0.594 | 0.585 | 0.576 | 0.567 | 0.559 | 0.552 | 0.544 | 0.537 | 0.53 | 0.524 | 0.517 | 0.511 | 0.505 | 0.499 | 0.494 | 0.488 | 0.483 | 0.478 | 0.473 | 0.469 | 0.464 | 0.459 | 0.455 | 0.451 | 0.447 | 0.443 | 0.439 | 0.435 | 0.431 | 0.428 | 0.424 | 0.421 | 0.418 | 0.414 | 0.411 | 0.408 | 0.405 | 0.402 | 0.399 | 0.396 | 0.393 | 0.391 | 0.388 | 0.385 | 0.383 | 0.38 | 0.378 | 0.375 | 0.373 | 0.371 | 0.368 | 0.366 | 0.364 | 0.362 | 0.36 | 0.357 | 0.355 | 0.353 | 0.351 | 0.349 | 0.348 | 0.346 | 0.344 | 0.342 | 0.34 | 0.338 | 0.337 | 0.335 | 0.333 | 0.332
51 | 4.16 | 4.15 | 4.15 | 4.15 | 4.14 | 4.14 | 4.14 | 4.13 | 4.13 | 4.13 | 4.13 | 4.09 | 4.07 | 4.05 | 4.03 | 4.02 | 4 | 3.99 | 3.98 | 3.96 | 3.96 | 3.87 | 3.8 | 3.74 | 3.69 | 3.65 | 3.61 | 3.57 | 3.53 | 3.5 | 3.5 | 3.25 | 3.07 | 2.93 | 2.81 | 2.71 | 2.62 | 2.54 | 2.46 | 2.4 | 2.4 | 1.95 | 1.68 | 1.5 | 1.37 | 1.26 | 1.18 | 1.11 | 1.05 | 0.999 | 0.955 | 0.916 | 0.882 | 0.851 | 0.823 | 0.798 | 0.775 | 0.753 | 0.734 | 0.716 | 0.699 | 0.683 | 0.668 | 0.654 | 0.641 | 0.629 | 0.617 | 0.606 | 0.596 | 0.586 | 0.577 | 0.568 | 0.559 | 0.551 | 0.543 | 0.535 | 0.528 | 0.521 | 0.515 | 0.508 | 0.502 | 0.496 | 0.49 | 0.485 | 0.479 | 0.474 | 0.469 | 0.464 | 0.459 | 0.455 | 0.45 | 0.446 | 0.442 | 0.438 | 0.434 | 0.43 | 0.426 | 0.422 | 0.419 | 0.415 | 0.412 | 0.409 | 0.405 | 0.402 | 0.399 | 0.396 | 0.393 | 0.39 | 0.387 | 0.385 | 0.382 | 0.379 | 0.377 | 0.374 | 0.372 | 0.369 | 0.367 | 0.364 | 0.362 | 0.36 | 0.358 | 0.355 | 0.353 | 0.351 | 0.349 | 0.347 | 0.345 | 0.343 | 0.341 | 0.339 | 0.337 | 0.335 | 0.334 | 0.332 | 0.33 | 0.328 | 0.327 | 0.325 | 0.323 | 0.322
52 | 4.07 | 4.07 | 4.07 | 4.06 | 4.06 | 4.06 | 4.05 | 4.05 | 4.05 | 4.04 | 4.04 | 4.01 | 3.99 | 3.97 | 3.95 | 3.94 | 3.92 | 3.91 | 3.9 | 3.88 | 3.88 | 3.79 | 3.72 | 3.66 | 3.61 | 3.57 | 3.53 | 3.49 | 3.46 | 3.42 | 3.42 | 3.18 | 3 | 2.86 | 2.74 | 2.64 | 2.55 | 2.48 | 2.4 | 2.34 | 2.34 | 1.9 | 1.64 | 1.46 | 1.33 | 1.23 | 1.14 | 1.08 | 1.02 | 0.971 | 0.928 | 0.89 | 0.857 | 0.827 | 0.8 | 0.775 | 0.753 | 0.732 | 0.713 | 0.695 | 0.679 | 0.663 | 0.649 | 0.636 | 0.623 | 0.611 | 0.6 | 0.589 | 0.579 | 0.569 | 0.56 | 0.551 | 0.543 | 0.535 | 0.527 | 0.52 | 0.513 | 0.506 | 0.5 | 0.494 | 0.488 | 0.482 | 0.476 | 0.471 | 0.466 | 0.46 | 0.456 | 0.451 | 0.446 | 0.442 | 0.437 | 0.433 | 0.429 | 0.425 | 0.421 | 0.417 | 0.414 | 0.41 | 0.407 | 0.403 | 0.4 | 0.397 | 0.394 | 0.391 | 0.388 | 0.385 | 0.382 | 0.379 | 0.376 | 0.373 | 0.371 | 0.368 | 0.366 | 0.363 | 0.361 | 0.358 | 0.356 | 0.354 | 0.352 | 0.349 | 0.347 | 0.345 | 0.343 | 0.341 | 0.339 | 0.337 | 0.335 | 0.333 | 0.331 | 0.329 | 0.328 | 0.326 | 0.324 | 0.322 | 0.321 | 0.319 | 0.317 | 0.316 | 0.314 | 0.313
53 | 4 | 3.99 | 3.99 | 3.99 | 3.98 | 3.98 | 3.98 | 3.97 | 3.97 | 3.97 | 3.97 | 3.93 | 3.91 | 3.89 | 3.87 | 3.86 | 3.84 | 3.83 | 3.82 | 3.81 | 3.81 | 3.72 | 3.65 | 3.59 | 3.54 | 3.5 | 3.46 | 3.42 | 3.39 | 3.35 | 3.35 | 3.11 | 2.93 | 2.8 | 2.68 | 2.58 | 2.49 | 2.42 | 2.35 | 2.28 | 2.28 | 1.85 | 1.59 | 1.42 | 1.29 | 1.19 | 1.11 | 1.05 | 0.992 | 0.944 | 0.902 | 0.865 | 0.833 | 0.804 | 0.777 | 0.753 | 0.731 | 0.711 | 0.693 | 0.676 | 0.66 | 0.645 | 0.631 | 0.618 | 0.605 | 0.594 | 0.583 | 0.572 | 0.563 | 0.553 | 0.544 | 0.536 | 0.528 | 0.52 | 0.513 | 0.505 | 0.499 | 0.492 | 0.486 | 0.48 | 0.474 | 0.468 | 0.463 | 0.457 | 0.452 | 0.447 | 0.443 | 0.438 | 0.434 | 0.429 | 0.425 | 0.421 | 0.417 | 0.413 | 0.409 | 0.406 | 0.402 | 0.399 | 0.395 | 0.392 | 0.389 | 0.386 | 0.383 | 0.38 | 0.377 | 0.374 | 0.371 | 0.368 | 0.366 | 0.363 | 0.36 | 0.358 | 0.355 | 0.353 | 0.351 | 0.348 | 0.346 | 0.344 | 0.342 | 0.34 | 0.337 | 0.335 | 0.333 | 0.331 | 0.329 | 0.328 | 0.326 | 0.324 | 0.322 | 0.32 | 0.318 | 0.317 | 0.315 | 0.313 | 0.312 | 0.31 | 0.308 | 0.307 | 0.305 | 0.304
54 | 3.92 | 3.92 | 3.91 | 3.91 | 3.91 | 3.9 | 3.9 | 3.9 | 3.89 | 3.89 | 3.89 | 3.86 | 3.83 | 3.82 | 3.8 | 3.78 | 3.77 | 3.76 | 3.75 | 3.73 | 3.73 | 3.64 | 3.57 | 3.52 | 3.47 | 3.43 | 3.39 | 3.35 | 3.32 | 3.28 | 3.28 | 3.04 | 2.87 | 2.73 | 2.62 | 2.52 | 2.44 | 2.36 | 2.29 | 2.23 | 2.23 | 1.8 | 1.55 | 1.38 | 1.26 | 1.16 | 1.08 | 1.02 | 0.965 | 0.918 | 0.877 | 0.842 | 0.81 | 0.782 | 0.756 | 0.733 | 0.711 | 0.692 | 0.674 | 0.657 | 0.641 | 0.627 | 0.613 | 0.601 | 0.589 | 0.577 | 0.567 | 0.557 | 0.547 | 0.538 | 0.529 | 0.521 | 0.513 | 0.506 | 0.498 | 0.491 | 0.485 | 0.478 | 0.472 | 0.466 | 0.461 | 0.455 | 0.45 | 0.445 | 0.44 | 0.435 | 0.43 | 0.426 | 0.422 | 0.417 | 0.413 | 0.409 | 0.405 | 0.402 | 0.398 | 0.394 | 0.391 | 0.388 | 0.384 | 0.381 | 0.378 | 0.375 | 0.372 | 0.369 | 0.366 | 0.363 | 0.361 | 0.358 | 0.355 | 0.353 | 0.35 | 0.348 | 0.346 | 0.343 | 0.341 | 0.339 | 0.337 | 0.334 | 0.332 | 0.33 | 0.328 | 0.326 | 0.324 | 0.322 | 0.32 | 0.318 | 0.317 | 0.315 | 0.313 | 0.311 | 0.31 | 0.308 | 0.306 | 0.305 | 0.303 | 0.301 | 0.3 | 0.298 | 0.297 | 0.295
55 | 3.85 | 3.84 | 3.84 | 3.84 | 3.83 | 3.83 | 3.83 | 3.82 | 3.82 | 3.82 | 3.82 | 3.78 | 3.76 | 3.74 | 3.73 | 3.71 | 3.7 | 3.69 | 3.67 | 3.66 | 3.66 | 3.57 | 3.51 | 3.45 | 3.4 | 3.36 | 3.32 | 3.28 | 3.25 | 3.22 | 3.22 | 2.98 | 2.81 | 2.67 | 2.56 | 2.47 | 2.38 | 2.31 | 2.24 | 2.18 | 2.18 | 1.76 | 1.51 | 1.35 | 1.23 | 1.13 | 1.05 | 0.992 | 0.939 | 0.893 | 0.854 | 0.819 | 0.788 | 0.761 | 0.736 | 0.713 | 0.692 | 0.673 | 0.656 | 0.639 | 0.624 | 0.61 | 0.597 | 0.584 | 0.573 | 0.562 | 0.551 | 0.542 | 0.532 | 0.523 | 0.515 | 0.507 | 0.499 | 0.492 | 0.485 | 0.478 | 0.472 | 0.465 | 0.46 | 0.454 | 0.448 | 0.443 | 0.438 | 0.433 | 0.428 | 0.423 | 0.419 | 0.414 | 0.41 | 0.406 | 0.402 | 0.398 | 0.394 | 0.391 | 0.387 | 0.384 | 0.38 | 0.377 | 0.374 | 0.371 | 0.368 | 0.365 | 0.362 | 0.359 | 0.356 | 0.354 | 0.351 | 0.348 | 0.346 | 0.343 | 0.341 | 0.339 | 0.336 | 0.334 | 0.332 | 0.33 | 0.327 | 0.325 | 0.323 | 0.321 | 0.319 | 0.317 | 0.315 | 0.313 | 0.312 | 0.31 | 0.308 | 0.306 | 0.305 | 0.303 | 0.301 | 0.3 | 0.298 | 0.296 | 0.295 | 0.293 | 0.292 | 0.29 | 0.289 | 0.287
56 | 3.78 | 3.77 | 3.77 | 3.77 | 3.76 | 3.76 | 3.76 | 3.75 | 3.75 | 3.75 | 3.75 | 3.71 | 3.69 | 3.68 | 3.66 | 3.64 | 3.63 | 3.62 | 3.61 | 3.59 | 3.59 | 3.5 | 3.44 | 3.38 | 3.34 | 3.29 | 3.25 | 3.22 | 3.19 | 3.16 | 3.16 | 2.92 | 2.75 | 2.62 | 2.51 | 2.41 | 2.33 | 2.26 | 2.19 | 2.13 | 2.13 | 1.72 | 1.48 | 1.31 | 1.19 | 1.1 | 1.03 | 0.966 | 0.914 | 0.87 | 0.831 | 0.798 | 0.767 | 0.74 | 0.716 | 0.694 | 0.674 | 0.655 | 0.638 | 0.622 | 0.608 | 0.594 | 0.581 | 0.569 | 0.558 | 0.547 | 0.537 | 0.527 | 0.518 | 0.509 | 0.501 | 0.493 | 0.486 | 0.479 | 0.472 | 0.465 | 0.459 | 0.453 | 0.447 | 0.442 | 0.436 | 0.431 | 0.426 | 0.421 | 0.417 | 0.412 | 0.408 | 0.403 | 0.399 | 0.395 | 0.391 | 0.388 | 0.384 | 0.38 | 0.377 | 0.374 | 0.37 | 0.367 | 0.364 | 0.361 | 0.358 | 0.355 | 0.352 | 0.349 | 0.347 | 0.344 | 0.342 | 0.339 | 0.337 | 0.334 | 0.332 | 0.33 | 0.327 | 0.325 | 0.323 | 0.321 | 0.319 | 0.317 | 0.315 | 0.313 | 0.311 | 0.309 | 0.307 | 0.305 | 0.303 | 0.302 | 0.3 | 0.298 | 0.296 | 0.295 | 0.293 | 0.292 | 0.29 | 0.288 | 0.287 | 0.285 | 0.284 | 0.282 | 0.281 | 0.28
57 | 3.71 | 3.71 | 3.7 | 3.7 | 3.7 | 3.69 | 3.69 | 3.69 | 3.68 | 3.68 | 3.68 | 3.65 | 3.63 | 3.61 | 3.59 | 3.58 | 3.56 | 3.55 | 3.54 | 3.53 | 3.53 | 3.44 | 3.37 | 3.32 | 3.27 | 3.23 | 3.19 | 3.16 | 3.12 | 3.09 | 3.09 | 2.86 | 2.69 | 2.56 | 2.45 | 2.36 | 2.28 | 2.21 | 2.14 | 2.08 | 2.08 | 1.67 | 1.44 | 1.28 | 1.16 | 1.07 | 1 | 0.941 | 0.891 | 0.847 | 0.81 | 0.777 | 0.748 | 0.721 | 0.697 | 0.676 | 0.656 | 0.638 | 0.621 | 0.606 | 0.592 | 0.578 | 0.566 | 0.554 | 0.543 | 0.533 | 0.523 | 0.513 | 0.505 | 0.496 | 0.488 | 0.481 | 0.473 | 0.466 | 0.46 | 0.453 | 0.447 | 0.441 | 0.436 | 0.43 | 0.425 | 0.42 | 0.415 | 0.41 | 0.406 | 0.401 | 0.397 | 0.393 | 0.389 | 0.385 | 0.381 | 0.377 | 0.374 | 0.37 | 0.367 | 0.364 | 0.361 | 0.357 | 0.354 | 0.351 | 0.349 | 0.346 | 0.343 | 0.34 | 0.338 | 0.335 | 0.333 | 0.33 | 0.328 | 0.325 | 0.323 | 0.321 | 0.319 | 0.317 | 0.314 | 0.312 | 0.31 | 0.308 | 0.306 | 0.304 | 0.303 | 0.301 | 0.299 | 0.297 | 0.295 | 0.294 | 0.292 | 0.29 | 0.289 | 0.287 | 0.285 | 0.284 | 0.282 | 0.281 | 0.279 | 0.278 | 0.276 | 0.275 | 0.274 | 0.272
58 | 3.64 | 3.64 | 3.64 | 3.63 | 3.63 | 3.63 | 3.62 | 3.62 | 3.62 | 3.61 | 3.61 | 3.58 | 3.56 | 3.54 | 3.53 | 3.51 | 3.5 | 3.49 | 3.48 | 3.46 | 3.46 | 3.38 | 3.31 | 3.26 | 3.21 | 3.17 | 3.13 | 3.1 | 3.06 | 3.03 | 3.03 | 2.8 | 2.64 | 2.51 | 2.4 | 2.31 | 2.23 | 2.16 | 2.09 | 2.03 | 2.03 | 1.64 | 1.41 | 1.25 | 1.14 | 1.05 | 0.976 | 0.917 | 0.868 | 0.826 | 0.789 | 0.757 | 0.728 | 0.703 | 0.68 | 0.659 | 0.639 | 0.622 | 0.606 | 0.59 | 0.576 | 0.563 | 0.551 | 0.54 | 0.529 | 0.519 | 0.509 | 0.5 | 0.492 | 0.483 | 0.476 | 0.468 | 0.461 | 0.454 | 0.448 | 0.442 | 0.436 | 0.43 | 0.424 | 0.419 | 0.414 | 0.409 | 0.404 | 0.4 | 0.395 | 0.391 | 0.387 | 0.383 | 0.379 | 0.375 | 0.371 | 0.368 | 0.364 | 0.361 | 0.358 | 0.354 | 0.351 | 0.348 | 0.345 | 0.342 | 0.34 | 0.337 | 0.334 | 0.332 | 0.329 | 0.326 | 0.324 | 0.322 | 0.319 | 0.317 | 0.315 | 0.313 | 0.31 | 0.308 | 0.306 | 0.304 | 0.302 | 0.3 | 0.298 | 0.297 | 0.295 | 0.293 | 0.291 | 0.289 | 0.288 | 0.286 | 0.284 | 0.283 | 0.281 | 0.28 | 0.278 | 0.277 | 0.275 | 0.274 | 0.272 | 0.271 | 0.269 | 0.268 | 0.267 | 0.265
59 | 3.58 | 3.58 | 3.58 | 3.57 | 3.57 | 3.56 | 3.56 | 3.56 | 3.55 | 3.55 | 3.55 | 3.52 | 3.5 | 3.48 | 3.47 | 3.45 | 3.44 | 3.43 | 3.41 | 3.4 | 3.4 | 3.32 | 3.25 | 3.2 | 3.15 | 3.11 | 3.07 | 3.04 | 3.01 | 2.98 | 2.98 | 2.75 | 2.59 | 2.46 | 2.35 | 2.26 | 2.18 | 2.11 | 2.05 | 1.99 | 1.99 | 1.6 | 1.37 | 1.22 | 1.11 | 1.02 | 0.952 | 0.895 | 0.847 | 0.805 | 0.77 | 0.738 | 0.71 | 0.685 | 0.663 | 0.642 | 0.623 | 0.606 | 0.59 | 0.576 | 0.562 | 0.549 | 0.537 | 0.526 | 0.516 | 0.506 | 0.496 | 0.488 | 0.479 | 0.471 | 0.464 | 0.456 | 0.449 | 0.443 | 0.436 | 0.43 | 0.425 | 0.419 | 0.414 | 0.408 | 0.403 | 0.399 | 0.394 | 0.389 | 0.385 | 0.381 | 0.377 | 0.373 | 0.369 | 0.365 | 0.362 | 0.358 | 0.355 | 0.352 | 0.349 | 0.345 | 0.342 | 0.339 | 0.337 | 0.334 | 0.331 | 0.328 | 0.326 | 0.323 | 0.321 | 0.318 | 0.316 | 0.313 | 0.311 | 0.309 | 0.307 | 0.305 | 0.303 | 0.301 | 0.299 | 0.297 | 0.295 | 0.293 | 0.291 | 0.289 | 0.287 | 0.286 | 0.284 | 0.282 | 0.28 | 0.279 | 0.277 | 0.276 | 0.274 | 0.273 | 0.271 | 0.27 | 0.268 | 0.267 | 0.265 | 0.264 | 0.263 | 0.261 | 0.26 | 0.259
60 | 3.52 | 3.52 | 3.51 | 3.51 | 3.51 | 3.5 | 3.5 | 3.5 | 3.49 | 3.49 | 3.49 | 3.46 | 3.44 | 3.42 | 3.41 | 3.39 | 3.38 | 3.37 | 3.35 | 3.34 | 3.34 | 3.26 | 3.19 | 3.14 | 3.1 | 3.05 | 3.02 | 2.98 | 2.95 | 2.92 | 2.92 | 2.7 | 2.54 | 2.41 | 2.31 | 2.22 | 2.14 | 2.07 | 2 | 1.95 | 1.95 | 1.56 | 1.34 | 1.19 | 1.08 | 0.996 | 0.928 | 0.873 | 0.826 | 0.785 | 0.751 | 0.72 | 0.693 | 0.668 | 0.646 | 0.626 | 0.608 | 0.591 | 0.576 | 0.561 | 0.548 | 0.536 | 0.524 | 0.513 | 0.503 | 0.493 | 0.484 | 0.475 | 0.467 | 0.459 | 0.452 | 0.445 | 0.438 | 0.432 | 0.426 | 0.42 | 0.414 | 0.409 | 0.403 | 0.398 | 0.393 | 0.389 | 0.384 | 0.38 | 0.376 | 0.371 | 0.368 | 0.364 | 0.36 | 0.356 | 0.353 | 0.349 | 0.346 | 0.343 | 0.34 | 0.337 | 0.334 | 0.331 | 0.328 | 0.325 | 0.323 | 0.32 | 0.318 | 0.315 | 0.313 | 0.31 | 0.308 | 0.306 | 0.303 | 0.301 | 0.299 | 0.297 | 0.295 | 0.293 | 0.291 | 0.289 | 0.287 | 0.285 | 0.284 | 0.282 | 0.28 | 0.278 | 0.277 | 0.275 | 0.273 | 0.272 | 0.27 | 0.269 | 0.267 | 0.266 | 0.264 | 0.263 | 0.261 | 0.26 | 0.259 | 0.257 | 0.256 | 0.255 | 0.253 | 0.252
61 | 3.46 | 3.46 | 3.46 | 3.45 | 3.45 | 3.45 | 3.44 | 3.44 | 3.44 | 3.43 | 3.43 | 3.4 | 3.38 | 3.36 | 3.35 | 3.33 | 3.32 | 3.31 | 3.3 | 3.29 | 3.29 | 3.2 | 3.14 | 3.08 | 3.04 | 3 | 2.96 | 2.93 | 2.9 | 2.87 | 2.87 | 2.64 | 2.49 | 2.36 | 2.26 | 2.17 | 2.09 | 2.02 | 1.96 | 1.91 | 1.91 | 1.53 | 1.31 | 1.16 | 1.06 | 0.972 | 0.906 | 0.852 | 0.806 | 0.767 | 0.732 | 0.702 | 0.676 | 0.652 | 0.63 | 0.611 | 0.593 | 0.577 | 0.562 | 0.548 | 0.535 | 0.522 | 0.511 | 0.501 | 0.491 | 0.481 | 0.472 | 0.464 | 0.456 | 0.448 | 0.441 | 0.434 | 0.427 | 0.421 | 0.415 | 0.409 | 0.404 | 0.399 | 0.393 | 0.388 | 0.384 | 0.379 | 0.375 | 0.37 | 0.366 | 0.362 | 0.359 | 0.355 | 0.351 | 0.348 | 0.344 | 0.341 | 0.338 | 0.335 | 0.331 | 0.329 | 0.326 | 0.323 | 0.32 | 0.317 | 0.315 | 0.312 | 0.31 | 0.307 | 0.305 | 0.303 | 0.3 | 0.298 | 0.296 | 0.294 | 0.292 | 0.29 | 0.288 | 0.286 | 0.284 | 0.282 | 0.28 | 0.278 | 0.277 | 0.275 | 0.273 | 0.272 | 0.27 | 0.268 | 0.267 | 0.265 | 0.264 | 0.262 | 0.261 | 0.259 | 0.258 | 0.256 | 0.255 | 0.254 | 0.252 | 0.251 | 0.25 | 0.248 | 0.247 | 0.246
62 | 3.41 | 3.4 | 3.4 | 3.4 | 3.39 | 3.39 | 3.39 | 3.38 | 3.38 | 3.37 | 3.37 | 3.34 | 3.32 | 3.31 | 3.29 | 3.27 | 3.26 | 3.25 | 3.24 | 3.23 | 3.23 | 3.15 | 3.08 | 3.03 | 2.99 | 2.95 | 2.91 | 2.88 | 2.85 | 2.82 | 2.82 | 2.6 | 2.44 | 2.32 | 2.21 | 2.13 | 2.05 | 1.98 | 1.92 | 1.87 | 1.87 | 1.49 | 1.28 | 1.14 | 1.03 | 0.95 | 0.885 | 0.832 | 0.787 | 0.748 | 0.715 | 0.686 | 0.66 | 0.636 | 0.615 | 0.596 | 0.579 | 0.563 | 0.548 | 0.534 | 0.522 | 0.51 | 0.499 | 0.488 | 0.479 | 0.47 | 0.461 | 0.453 | 0.445 | 0.437 | 0.43 | 0.424 | 0.417 | 0.411 | 0.405 | 0.4 | 0.394 | 0.389 | 0.384 | 0.379 | 0.375 | 0.37 | 0.366 | 0.362 | 0.358 | 0.354 | 0.35 | 0.346 | 0.343 | 0.339 | 0.336 | 0.333 | 0.33 | 0.326 | 0.323 | 0.321 | 0.318 | 0.315 | 0.312 | 0.31 | 0.307 | 0.305 | 0.302 | 0.3 | 0.298 | 0.295 | 0.293 | 0.291 | 0.289 | 0.287 | 0.285 | 0.283 | 0.281 | 0.279 | 0.277 | 0.275 | 0.273 | 0.272 | 0.27 | 0.268 | 0.267 | 0.265 | 0.263 | 0.262 | 0.26 | 0.259 | 0.257 | 0.256 | 0.254 | 0.253 | 0.252 | 0.25 | 0.249 | 0.248 | 0.246 | 0.245 | 0.244 | 0.242 | 0.241 | 0.24
63 | 3.35 | 3.35 | 3.34 | 3.34 | 3.34 | 3.33 | 3.33 | 3.33 | 3.32 | 3.32 | 3.32 | 3.29 | 3.27 | 3.25 | 3.24 | 3.22 | 3.21 | 3.2 | 3.19 | 3.18 | 3.18 | 3.09 | 3.03 | 2.98 | 2.94 | 2.9 | 2.86 | 2.83 | 2.8 | 2.77 | 2.77 | 2.55 | 2.39 | 2.27 | 2.17 | 2.09 | 2.01 | 1.94 | 1.88 | 1.83 | 1.83 | 1.46 | 1.25 | 1.11 | 1.01 | 0.928 | 0.864 | 0.812 | 0.768 | 0.731 | 0.698 | 0.67 | 0.644 | 0.621 | 0.601 | 0.582 | 0.565 | 0.55 | 0.535 | 0.522 | 0.509 | 0.498 | 0.487 | 0.477 | 0.467 | 0.458 | 0.45 | 0.442 | 0.434 | 0.427 | 0.42 | 0.414 | 0.407 | 0.401 | 0.396 | 0.39 | 0.385 | 0.38 | 0.375 | 0.37 | 0.366 | 0.361 | 0.357 | 0.353 | 0.349 | 0.345 | 0.342 | 0.338 | 0.335 | 0.331 | 0.328 | 0.325 | 0.322 | 0.319 | 0.316 | 0.313 | 0.31 | 0.308 | 0.305 | 0.302 | 0.3 | 0.298 | 0.295 | 0.293 | 0.291 | 0.288 | 0.286 | 0.284 | 0.282 | 0.28 | 0.278 | 0.276 | 0.274 | 0.272 | 0.271 | 0.269 | 0.267 | 0.265 | 0.264 | 0.262 | 0.26 | 0.259 | 0.257 | 0.256 | 0.254 | 0.253 | 0.251 | 0.25 | 0.248 | 0.247 | 0.246 | 0.244 | 0.243 | 0.242 | 0.24 | 0.239 | 0.238 | 0.237 | 0.235 | 0.234
64 | 3.3 | 3.29 | 3.29 | 3.29 | 3.28 | 3.28 | 3.28 | 3.27 | 3.27 | 3.27 | 3.27 | 3.23 | 3.22 | 3.2 | 3.18 | 3.17 | 3.16 | 3.15 | 3.14 | 3.12 | 3.12 | 3.04 | 2.98 | 2.93 | 2.89 | 2.85 | 2.81 | 2.78 | 2.75 | 2.72 | 2.72 | 2.5 | 2.35 | 2.23 | 2.13 | 2.04 | 1.97 | 1.9 | 1.85 | 1.79 | 1.79 | 1.43 | 1.22 | 1.09 | 0.984 | 0.907 | 0.845 | 0.794 | 0.751 | 0.714 | 0.682 | 0.654 | 0.629 | 0.607 | 0.587 | 0.569 | 0.552 | 0.537 | 0.523 | 0.51 | 0.498 | 0.486 | 0.476 | 0.466 | 0.457 | 0.448 | 0.439 | 0.432 | 0.424 | 0.417 | 0.41 | 0.404 | 0.398 | 0.392 | 0.386 | 0.381 | 0.376 | 0.371 | 0.366 | 0.362 | 0.357 | 0.353 | 0.349 | 0.345 | 0.341 | 0.337 | 0.334 | 0.33 | 0.327 | 0.323 | 0.32 | 0.317 | 0.314 | 0.311 | 0.308 | 0.306 | 0.303 | 0.3 | 0.298 | 0.295 | 0.293 | 0.291 | 0.288 | 0.286 | 0.284 | 0.282 | 0.28 | 0.277 | 0.275 | 0.273 | 0.272 | 0.27 | 0.268 | 0.266 | 0.264 | 0.262 | 0.261 | 0.259 | 0.257 | 0.256 | 0.254 | 0.253 | 0.251 | 0.25 | 0.248 | 0.247 | 0.245 | 0.244 | 0.243 | 0.241 | 0.24 | 0.239 | 0.237 | 0.236 | 0.235 | 0.234 | 0.232 | 0.231 | 0.23 | 0.229
65 | 3.25 | 3.24 | 3.24 | 3.24 | 3.23 | 3.23 | 3.23 | 3.22 | 3.22 | 3.22 | 3.22 | 3.18 | 3.17 | 3.15 | 3.13 | 3.12 | 3.11 | 3.1 | 3.09 | 3.07 | 3.07 | 2.99 | 2.93 | 2.88 | 2.84 | 2.8 | 2.76 | 2.73 | 2.7 | 2.67 | 2.67 | 2.46 | 2.31 | 2.19 | 2.09 | 2.01 | 1.93 | 1.87 | 1.81 | 1.76 | 1.76 | 1.4 | 1.2 | 1.06 | 0.962 | 0.886 | 0.826 | 0.776 | 0.734 | 0.698 | 0.666 | 0.639 | 0.615 | 0.593 | 0.573 | 0.556 | 0.539 | 0.524 | 0.511 | 0.498 | 0.486 | 0.475 | 0.465 | 0.455 | 0.446 | 0.437 | 0.429 | 0.422 | 0.414 | 0.407 | 0.401 | 0.395 | 0.389 | 0.383 | 0.377 | 0.372 | 0.367 | 0.362 | 0.358 | 0.353 | 0.349 | 0.345 | 0.341 | 0.337 | 0.333 | 0.329 | 0.326 | 0.323 | 0.319 | 0.316 | 0.313 | 0.31 | 0.307 | 0.304 | 0.301 | 0.299 | 0.296 | 0.293 | 0.291 | 0.289 | 0.286 | 0.284 | 0.282 | 0.279 | 0.277 | 0.275 | 0.273 | 0.271 | 0.269 | 0.267 | 0.265 | 0.263 | 0.262 | 0.26 | 0.258 | 0.256 | 0.255 | 0.253 | 0.252 | 0.25 | 0.248 | 0.247 | 0.245 | 0.244 | 0.242 | 0.241 | 0.24 | 0.238 | 0.237 | 0.236 | 0.234 | 0.233 | 0.232 | 0.231 | 0.229 | 0.228 | 0.227 | 0.226 | 0.225 | 0.224
66 | 3.2 | 3.19 | 3.19 | 3.19 | 3.18 | 3.18 | 3.18 | 3.17 | 3.17 | 3.17 | 3.17 | 3.13 | 3.12 | 3.1 | 3.08 | 3.07 | 3.06 | 3.05 | 3.04 | 3.03 | 3.03 | 2.94 | 2.88 | 2.83 | 2.79 | 2.75 | 2.72 | 2.68 | 2.66 | 2.63 | 2.63 | 2.41 | 2.27 | 2.15 | 2.05 | 1.97 | 1.9 | 1.83 | 1.77 | 1.72 | 1.72 | 1.37 | 1.17 | 1.04 | 0.941 | 0.867 | 0.807 | 0.758 | 0.717 | 0.682 | 0.652 | 0.625 | 0.601 | 0.58 | 0.561 | 0.543 | 0.527 | 0.513 | 0.499 | 0.487 | 0.475 | 0.464 | 0.454 | 0.445 | 0.436 | 0.428 | 0.42 | 0.412 | 0.405 | 0.398 | 0.392 | 0.386 | 0.38 | 0.374 | 0.369 | 0.364 | 0.359 | 0.354 | 0.35 | 0.345 | 0.341 | 0.337 | 0.333 | 0.329 | 0.326 | 0.322 | 0.319 | 0.315 | 0.312 | 0.309 | 0.306 | 0.303 | 0.3 | 0.297 | 0.295 | 0.292 | 0.289 | 0.287 | 0.284 | 0.282 | 0.28 | 0.277 | 0.275 | 0.273 | 0.271 | 0.269 | 0.267 | 0.265 | 0.263 | 0.261 | 0.259 | 0.257 | 0.256 | 0.254 | 0.252 | 0.251 | 0.249 | 0.247 | 0.246 | 0.244 | 0.243 | 0.241 | 0.24 | 0.238 | 0.237 | 0.236 | 0.234 | 0.233 | 0.232 | 0.23 | 0.229 | 0.228 | 0.227 | 0.225 | 0.224 | 0.223 | 0.222 | 0.221 | 0.22 | 0.218
67 | 3.15 | 3.14 | 3.14 | 3.14 | 3.13 | 3.13 | 3.13 | 3.12 | 3.12 | 3.12 | 3.12 | 3.09 | 3.07 | 3.05 | 3.04 | 3.02 | 3.01 | 3 | 2.99 | 2.98 | 2.98 | 2.9 | 2.84 | 2.79 | 2.75 | 2.71 | 2.67 | 2.64 | 2.61 | 2.58 | 2.58 | 2.37 | 2.23 | 2.11 | 2.01 | 1.93 | 1.86 | 1.8 | 1.74 | 1.69 | 1.69 | 1.34 | 1.15 | 1.02 | 0.921 | 0.848 | 0.79 | 0.742 | 0.701 | 0.667 | 0.637 | 0.611 | 0.588 | 0.567 | 0.548 | 0.531 | 0.515 | 0.501 | 0.488 | 0.476 | 0.465 | 0.454 | 0.444 | 0.435 | 0.426 | 0.418 | 0.41 | 0.403 | 0.396 | 0.389 | 0.383 | 0.377 | 0.371 | 0.366 | 0.361 | 0.356 | 0.351 | 0.346 | 0.342 | 0.337 | 0.333 | 0.329 | 0.326 | 0.322 | 0.318 | 0.315 | 0.311 | 0.308 | 0.305 | 0.302 | 0.299 | 0.296 | 0.293 | 0.291 | 0.288 | 0.285 | 0.283 | 0.28 | 0.278 | 0.276 | 0.273 | 0.271 | 0.269 | 0.267 | 0.265 | 0.263 | 0.261 | 0.259 | 0.257 | 0.255 | 0.253 | 0.252 | 0.25 | 0.248 | 0.247 | 0.245 | 0.243 | 0.242 | 0.24 | 0.239 | 0.237 | 0.236 | 0.234 | 0.233 | 0.232 | 0.23 | 0.229 | 0.228 | 0.226 | 0.225 | 0.224 | 0.223 | 0.222 | 0.22 | 0.219 | 0.218 | 0.217 | 0.216 | 0.215 | 0.214
68 | 3.1 | 3.1 | 3.09 | 3.09 | 3.09 | 3.08 | 3.08 | 3.08 | 3.07 | 3.07 | 3.07 | 3.04 | 3.02 | 3.01 | 2.99 | 2.98 | 2.96 | 2.95 | 2.94 | 2.93 | 2.93 | 2.85 | 2.79 | 2.74 | 2.7 | 2.66 | 2.63 | 2.6 | 2.57 | 2.54 | 2.54 | 2.33 | 2.19 | 2.07 | 1.98 | 1.9 | 1.83 | 1.76 | 1.71 | 1.66 | 1.66 | 1.32 | 1.12 | 0.995 | 0.901 | 0.83 | 0.773 | 0.726 | 0.686 | 0.653 | 0.623 | 0.598 | 0.575 | 0.554 | 0.536 | 0.519 | 0.504 | 0.49 | 0.477 | 0.465 | 0.454 | 0.444 | 0.434 | 0.425 | 0.417 | 0.409 | 0.401 | 0.394 | 0.387 | 0.381 | 0.375 | 0.369 | 0.363 | 0.358 | 0.353 | 0.348 | 0.343 | 0.339 | 0.334 | 0.33 | 0.326 | 0.322 | 0.318 | 0.315 | 0.311 | 0.308 | 0.305 | 0.301 | 0.298 | 0.295 | 0.292 | 0.29 | 0.287 | 0.284 | 0.282 | 0.279 | 0.277 | 0.274 | 0.272 | 0.27 | 0.267 | 0.265 | 0.263 | 0.261 | 0.259 | 0.257 | 0.255 | 0.253 | 0.251 | 0.25 | 0.248 | 0.246 | 0.245 | 0.243 | 0.241 | 0.24 | 0.238 | 0.237 | 0.235 | 0.234 | 0.232 | 0.231 | 0.229 | 0.228 | 0.227 | 0.225 | 0.224 | 0.223 | 0.221 | 0.22 | 0.219 | 0.218 | 0.217 | 0.215 | 0.214 | 0.213 | 0.212 | 0.211 | 0.21 | 0.209
69 | 3.05 | 3.05 | 3.05 | 3.04 | 3.04 | 3.04 | 3.03 | 3.03 | 3.03 | 3.02 | 3.02 | 2.99 | 2.98 | 2.96 | 2.94 | 2.93 | 2.92 | 2.91 | 2.9 | 2.89 | 2.89 | 2.81 | 2.75 | 2.7 | 2.66 | 2.62 | 2.59 | 2.56 | 2.53 | 2.5 | 2.5 | 2.29 | 2.15 | 2.04 | 1.94 | 1.86 | 1.79 | 1.73 | 1.67 | 1.62 | 1.62 | 1.29 | 1.1 | 0.974 | 0.882 | 0.812 | 0.756 | 0.71 | 0.672 | 0.639 | 0.61 | 0.585 | 0.562 | 0.543 | 0.525 | 0.508 | 0.493 | 0.48 | 0.467 | 0.455 | 0.445 | 0.434 | 0.425 | 0.416 | 0.408 | 0.4 | 0.393 | 0.386 | 0.379 | 0.373 | 0.367 | 0.361 | 0.355 | 0.35 | 0.345 | 0.34 | 0.336 | 0.331 | 0.327 | 0.323 | 0.319 | 0.315 | 0.311 | 0.308 | 0.305 | 0.301 | 0.298 | 0.295 | 0.292 | 0.289 | 0.286 | 0.283 | 0.281 | 0.278 | 0.276 | 0.273 | 0.271 | 0.268 | 0.266 | 0.264 | 0.262 | 0.26 | 0.257 | 0.255 | 0.253 | 0.252 | 0.25 | 0.248 | 0.246 | 0.244 | 0.243 | 0.241 | 0.239 | 0.238 | 0.236 | 0.234 | 0.233 | 0.231 | 0.23 | 0.229 | 0.227 | 0.226 | 0.224 | 0.223 | 0.222 | 0.22 | 0.219 | 0.218 | 0.217 | 0.215 | 0.214 | 0.213 | 0.212 | 0.211 | 0.21 | 0.209 | 0.208 | 0.206 | 0.205 | 0.204
70 | 3.01 | 3.01 | 3 | 3 | 3 | 2.99 | 2.99 | 2.99 | 2.98 | 2.98 | 2.98 | 2.95 | 2.93 | 2.92 | 2.9 | 2.89 | 2.88 | 2.87 | 2.85 | 2.84 | 2.84 | 2.77 | 2.71 | 2.66 | 2.62 | 2.58 | 2.55 | 2.52 | 2.49 | 2.46 | 2.46 | 2.26 | 2.11 | 2 | 1.91 | 1.83 | 1.76 | 1.7 | 1.64 | 1.59 | 1.59 | 1.26 | 1.08 | 0.954 | 0.864 | 0.795 | 0.74 | 0.695 | 0.657 | 0.625 | 0.597 | 0.572 | 0.551 | 0.531 | 0.513 | 0.497 | 0.483 | 0.469 | 0.457 | 0.446 | 0.435 | 0.425 | 0.416 | 0.407 | 0.399 | 0.391 | 0.384 | 0.377 | 0.371 | 0.365 | 0.359 | 0.353 | 0.348 | 0.343 | 0.338 | 0.333 | 0.329 | 0.324 | 0.32 | 0.316 | 0.312 | 0.308 | 0.305 | 0.301 | 0.298 | 0.295 | 0.292 | 0.289 | 0.286 | 0.283 | 0.28 | 0.277 | 0.275 | 0.272 | 0.27 | 0.267 | 0.265 | 0.263 | 0.26 | 0.258 | 0.256 | 0.254 | 0.252 | 0.25 | 0.248 | 0.246 | 0.244 | 0.243 | 0.241 | 0.239 | 0.237 | 0.236 | 0.234 | 0.233 | 0.231 | 0.229 | 0.228 | 0.226 | 0.225 | 0.224 | 0.222 | 0.221 | 0.22 | 0.218 | 0.217 | 0.216 | 0.214 | 0.213 | 0.212 | 0.211 | 0.21 | 0.209 | 0.207 | 0.206 | 0.205 | 0.204 | 0.203 | 0.202 | 0.201 | 0.2
71 | 2.97 | 2.96 | 2.96 | 2.96 | 2.95 | 2.95 | 2.95 | 2.94 | 2.94 | 2.94 | 2.94 | 2.91 | 2.89 | 2.87 | 2.86 | 2.85 | 2.83 | 2.82 | 2.81 | 2.8 | 2.8 | 2.73 | 2.67 | 2.62 | 2.58 | 2.54 | 2.51 | 2.48 | 2.45 | 2.42 | 2.42 | 2.22 | 2.08 | 1.97 | 1.87 | 1.8 | 1.73 | 1.67 | 1.61 | 1.56 | 1.56 | 1.24 | 1.06 | 0.935 | 0.846 | 0.779 | 0.725 | 0.681 | 0.644 | 0.612 | 0.585 | 0.56 | 0.539 | 0.52 | 0.503 | 0.487 | 0.473 | 0.46 | 0.448 | 0.436 | 0.426 | 0.416 | 0.407 | 0.399 | 0.391 | 0.383 | 0.376 | 0.369 | 0.363 | 0.357 | 0.351 | 0.346 | 0.34 | 0.335 | 0.331 | 0.326 | 0.322 | 0.317 | 0.313 | 0.309 | 0.306 | 0.302 | 0.298 | 0.295 | 0.292 | 0.289 | 0.285 | 0.282 | 0.28 | 0.277 | 0.274 | 0.271 | 0.269 | 0.266 | 0.264 | 0.262 | 0.259 | 0.257 | 0.255 | 0.253 | 0.251 | 0.249 | 0.247 | 0.245 | 0.243 | 0.241 | 0.239 | 0.237 | 0.236 | 0.234 | 0.232 | 0.231 | 0.229 | 0.228 | 0.226 | 0.225 | 0.223 | 0.222 | 0.22 | 0.219 | 0.218 | 0.216 | 0.215 | 0.214 | 0.212 | 0.211 | 0.21 | 0.209 | 0.208 | 0.206 | 0.205 | 0.204 | 0.203 | 0.202 | 0.201 | 0.2 | 0.199 | 0.198 | 0.197 | 0.196
72 | 2.93 | 2.92 | 2.92 | 2.92 | 2.91 | 2.91 | 2.9 | 2.9 | 2.9 | 2.89 | 2.89 | 2.87 | 2.85 | 2.83 | 2.82 | 2.8 | 2.79 | 2.78 | 2.77 | 2.76 | 2.76 | 2.69 | 2.63 | 2.58 | 2.54 | 2.5 | 2.47 | 2.44 | 2.41 | 2.38 | 2.38 | 2.18 | 2.04 | 1.93 | 1.84 | 1.77 | 1.7 | 1.64 | 1.58 | 1.54 | 1.54 | 1.22 | 1.04 | 0.916 | 0.829 | 0.763 | 0.71 | 0.667 | 0.631 | 0.599 | 0.573 | 0.549 | 0.528 | 0.509 | 0.492 | 0.477 | 0.463 | 0.45 | 0.438 | 0.427 | 0.417 | 0.408 | 0.399 | 0.39 | 0.383 | 0.375 | 0.368 | 0.362 | 0.356 | 0.35 | 0.344 | 0.339 | 0.333 | 0.328 | 0.324 | 0.319 | 0.315 | 0.311 | 0.307 | 0.303 | 0.299 | 0.296 | 0.292 | 0.289 | 0.286 | 0.283 | 0.28 | 0.277 | 0.274 | 0.271 | 0.268 | 0.266 | 0.263 | 0.261 | 0.258 | 0.256 | 0.254 | 0.252 | 0.25 | 0.247 | 0.245 | 0.243 | 0.242 | 0.24 | 0.238 | 0.236 | 0.234 | 0.232 | 0.231 | 0.229 | 0.228 | 0.226 | 0.224 | 0.223 | 0.221 | 0.22 | 0.218 | 0.217 | 0.216 | 0.214 | 0.213 | 0.212 | 0.21 | 0.209 | 0.208 | 0.207 | 0.206 | 0.204 | 0.203 | 0.202 | 0.201 | 0.2 | 0.199 | 0.198 | 0.197 | 0.196 | 0.195 | 0.194 | 0.193 | 0.192
73 | 2.88 | 2.88 | 2.88 | 2.87 | 2.87 | 2.87 | 2.86 | 2.86 | 2.86 | 2.85 | 2.85 | 2.83 | 2.81 | 2.79 | 2.78 | 2.76 | 2.75 | 2.74 | 2.73 | 2.72 | 2.72 | 2.65 | 2.59 | 2.54 | 2.5 | 2.46 | 2.43 | 2.4 | 2.37 | 2.35 | 2.35 | 2.15 | 2.01 | 1.9 | 1.81 | 1.73 | 1.67 | 1.61 | 1.56 | 1.51 | 1.51 | 1.19 | 1.02 | 0.898 | 0.813 | 0.748 | 0.696 | 0.653 | 0.618 | 0.587 | 0.561 | 0.538 | 0.517 | 0.499 | 0.482 | 0.467 | 0.453 | 0.441 | 0.429 | 0.419 | 0.409 | 0.399 | 0.391 | 0.382 | 0.375 | 0.368 | 0.361 | 0.354 | 0.348 | 0.342 | 0.337 | 0.332 | 0.327 | 0.322 | 0.317 | 0.313 | 0.309 | 0.304 | 0.301 | 0.297 | 0.293 | 0.29 | 0.286 | 0.283 | 0.28 | 0.277 | 0.274 | 0.271 | 0.268 | 0.266 | 0.263 | 0.26 | 0.258 | 0.256 | 0.253 | 0.251 | 0.249 | 0.247 | 0.244 | 0.242 | 0.24 | 0.238 | 0.237 | 0.235 | 0.233 | 0.231 | 0.229 | 0.228 | 0.226 | 0.224 | 0.223 | 0.221 | 0.22 | 0.218 | 0.217 | 0.215 | 0.214 | 0.213 | 0.211 | 0.21 | 0.209 | 0.207 | 0.206 | 0.205 | 0.204 | 0.203 | 0.201 | 0.2 | 0.199 | 0.198 | 0.197 | 0.196 | 0.195 | 0.194 | 0.193 | 0.192 | 0.191 | 0.19 | 0.189 | 0.188
74 | 2.85 | 2.84 | 2.84 | 2.83 | 2.83 | 2.83 | 2.82 | 2.82 | 2.82 | 2.81 | 2.81 | 2.79 | 2.77 | 2.75 | 2.74 | 2.73 | 2.71 | 2.7 | 2.69 | 2.68 | 2.68 | 2.61 | 2.55 | 2.5 | 2.46 | 2.43 | 2.4 | 2.37 | 2.34 | 2.31 | 2.31 | 2.12 | 1.98 | 1.87 | 1.78 | 1.71 | 1.64 | 1.58 | 1.53 | 1.48 | 1.48 | 1.17 | 0.996 | 0.88 | 0.797 | 0.733 | 0.682 | 0.64 | 0.605 | 0.576 | 0.55 | 0.527 | 0.507 | 0.489 | 0.473 | 0.458 | 0.444 | 0.432 | 0.421 | 0.41 | 0.4 | 0.391 | 0.383 | 0.375 | 0.367 | 0.36 | 0.354 | 0.347 | 0.341 | 0.336 | 0.33 | 0.325 | 0.32 | 0.315 | 0.311 | 0.306 | 0.302 | 0.298 | 0.294 | 0.291 | 0.287 | 0.284 | 0.28 | 0.277 | 0.274 | 0.271 | 0.268 | 0.265 | 0.263 | 0.26 | 0.258 | 0.255 | 0.253 | 0.25 | 0.248 | 0.246 | 0.244 | 0.242 | 0.24 | 0.238 | 0.236 | 0.234 | 0.232 | 0.23 | 0.228 | 0.226 | 0.225 | 0.223 | 0.222 | 0.22 | 0.218 | 0.217 | 0.215 | 0.214 | 0.212 | 0.211 | 0.21 | 0.208 | 0.207 | 0.206 | 0.204 | 0.203 | 0.202 | 0.201 | 0.2 | 0.198 | 0.197 | 0.196 | 0.195 | 0.194 | 0.193 | 0.192 | 0.191 | 0.19 | 0.189 | 0.188 | 0.187 | 0.186 | 0.185 | 0.184
75 | 2.81 | 2.8 | 2.8 | 2.8 | 2.79 | 2.79 | 2.79 | 2.78 | 2.78 | 2.78 | 2.78 | 2.75 | 2.73 | 2.71 | 2.7 | 2.69 | 2.68 | 2.67 | 2.66 | 2.65 | 2.65 | 2.57 | 2.51 | 2.47 | 2.43 | 2.39 | 2.36 | 2.33 | 2.3 | 2.28 | 2.28 | 2.08 | 1.95 | 1.84 | 1.75 | 1.68 | 1.61 | 1.55 | 1.5 | 1.46 | 1.46 | 1.15 | 0.977 | 0.863 | 0.781 | 0.719 | 0.669 | 0.628 | 0.593 | 0.564 | 0.539 | 0.516 | 0.497 | 0.479 | 0.463 | 0.449 | 0.436 | 0.423 | 0.412 | 0.402 | 0.392 | 0.383 | 0.375 | 0.367 | 0.36 | 0.353 | 0.346 | 0.34 | 0.334 | 0.329 | 0.324 | 0.318 | 0.314 | 0.309 | 0.305 | 0.3 | 0.296 | 0.292 | 0.289 | 0.285 | 0.281 | 0.278 | 0.275 | 0.272 | 0.269 | 0.266 | 0.263 | 0.26 | 0.258 | 0.255 | 0.252 | 0.25 | 0.248 | 0.245 | 0.243 | 0.241 | 0.239 | 0.237 | 0.235 | 0.233 | 0.231 | 0.229 | 0.227 | 0.225 | 0.224 | 0.222 | 0.22 | 0.219 | 0.217 | 0.216 | 0.214 | 0.213 | 0.211 | 0.21 | 0.208 | 0.207 | 0.206 | 0.204 | 0.203 | 0.202 | 0.2 | 0.199 | 0.198 | 0.197 | 0.196 | 0.194 | 0.193 | 0.192 | 0.191 | 0.19 | 0.189 | 0.188 | 0.187 | 0.186 | 0.185 | 0.184 | 0.183 | 0.182 | 0.181 | 0.18
76 | 2.77 | 2.77 | 2.76 | 2.76 | 2.76 | 2.75 | 2.75 | 2.75 | 2.74 | 2.74 | 2.74 | 2.71 | 2.69 | 2.68 | 2.66 | 2.65 | 2.64 | 2.63 | 2.62 | 2.61 | 2.61 | 2.54 | 2.48 | 2.43 | 2.39 | 2.36 | 2.33 | 2.3 | 2.27 | 2.24 | 2.24 | 2.05 | 1.92 | 1.81 | 1.72 | 1.65 | 1.59 | 1.53 | 1.48 | 1.43 | 1.43 | 1.13 | 0.959 | 0.847 | 0.766 | 0.705 | 0.656 | 0.616 | 0.582 | 0.553 | 0.528 | 0.506 | 0.487 | 0.47 | 0.454 | 0.44 | 0.427 | 0.415 | 0.404 | 0.394 | 0.385 | 0.376 | 0.368 | 0.36 | 0.353 | 0.346 | 0.34 | 0.334 | 0.328 | 0.322 | 0.317 | 0.312 | 0.307 | 0.303 | 0.299 | 0.294 | 0.29 | 0.287 | 0.283 | 0.279 | 0.276 | 0.273 | 0.269 | 0.266 | 0.263 | 0.261 | 0.258 | 0.255 | 0.252 | 0.25 | 0.247 | 0.245 | 0.243 | 0.241 | 0.238 | 0.236 | 0.234 | 0.232 | 0.23 | 0.228 | 0.226 | 0.224 | 0.223 | 0.221 | 0.219 | 0.218 | 0.216 | 0.214 | 0.213 | 0.211 | 0.21 | 0.208 | 0.207 | 0.206 | 0.204 | 0.203 | 0.201 | 0.2 | 0.199 | 0.198 | 0.196 | 0.195 | 0.194 | 0.193 | 0.192 | 0.191 | 0.19 | 0.188 | 0.187 | 0.186 | 0.185 | 0.184 | 0.183 | 0.182 | 0.181 | 0.18 | 0.18 | 0.179 | 0.178 | 0.177
77 | 2.73 | 2.73 | 2.73 | 2.72 | 2.72 | 2.72 | 2.71 | 2.71 | 2.71 | 2.7 | 2.7 | 2.68 | 2.66 | 2.64 | 2.63 | 2.62 | 2.6 | 2.59 | 2.58 | 2.57 | 2.57 | 2.5 | 2.44 | 2.4 | 2.36 | 2.32 | 2.29 | 2.26 | 2.24 | 2.21 | 2.21 | 2.02 | 1.89 | 1.78 | 1.7 | 1.62 | 1.56 | 1.5 | 1.45 | 1.41 | 1.41 | 1.11 | 0.941 | 0.831 | 0.752 | 0.691 | 0.643 | 0.604 | 0.571 | 0.543 | 0.518 | 0.497 | 0.478 | 0.461 | 0.445 | 0.431 | 0.419 | 0.407 | 0.396 | 0.386 | 0.377 | 0.369 | 0.361 | 0.353 | 0.346 | 0.339 | 0.333 | 0.327 | 0.321 | 0.316 | 0.311 | 0.306 | 0.301 | 0.297 | 0.293 | 0.289 | 0.285 | 0.281 | 0.277 | 0.274 | 0.271 | 0.267 | 0.264 | 0.261 | 0.258 | 0.255 | 0.253 | 0.25 | 0.248 | 0.245 | 0.243 | 0.24 | 0.238 | 0.236 | 0.234 | 0.232 | 0.23 | 0.228 | 0.226 | 0.224 | 0.222 | 0.22 | 0.218 | 0.217 | 0.215 | 0.213 | 0.212 | 0.21 | 0.209 | 0.207 | 0.206 | 0.204 | 0.203 | 0.202 | 0.2 | 0.199 | 0.198 | 0.196 | 0.195 | 0.194 | 0.193 | 0.191 | 0.19 | 0.189 | 0.188 | 0.187 | 0.186 | 0.185 | 0.184 | 0.183 | 0.182 | 0.181 | 0.18 | 0.179 | 0.178 | 0.177 | 0.176 | 0.175 | 0.174 | 0.173
78 | 2.7 | 2.69 | 2.69 | 2.69 | 2.68 | 2.68 | 2.68 | 2.67 | 2.67 | 2.67 | 2.67 | 2.64 | 2.62 | 2.61 | 2.59 | 2.58 | 2.57 | 2.56 | 2.55 | 2.54 | 2.54 | 2.47 | 2.41 | 2.37 | 2.33 | 2.29 | 2.26 | 2.23 | 2.2 | 2.18 | 2.18 | 1.99 | 1.86 | 1.75 | 1.67 | 1.6 | 1.53 | 1.48 | 1.43 | 1.38 | 1.38 | 1.09 | 0.924 | 0.816 | 0.738 | 0.678 | 0.631 | 0.592 | 0.56 | 0.532 | 0.508 | 0.487 | 0.469 | 0.452 | 0.437 | 0.423 | 0.411 | 0.399 | 0.389 | 0.379 | 0.37 | 0.362 | 0.354 | 0.346 | 0.339 | 0.333 | 0.327 | 0.321 | 0.315 | 0.31 | 0.305 | 0.3 | 0.296 | 0.291 | 0.287 | 0.283 | 0.279 | 0.276 | 0.272 | 0.269 | 0.265 | 0.262 | 0.259 | 0.256 | 0.253 | 0.251 | 0.248 | 0.245 | 0.243 | 0.24 | 0.238 | 0.236 | 0.234 | 0.231 | 0.229 | 0.227 | 0.225 | 0.223 | 0.221 | 0.219 | 0.218 | 0.216 | 0.214 | 0.213 | 0.211 | 0.209 | 0.208 | 0.206 | 0.205 | 0.203 | 0.202 | 0.2 | 0.199 | 0.198 | 0.196 | 0.195 | 0.194 | 0.193 | 0.191 | 0.19 | 0.189 | 0.188 | 0.187 | 0.186 | 0.184 | 0.183 | 0.182 | 0.181 | 0.18 | 0.179 | 0.178 | 0.177 | 0.176 | 0.175 | 0.174 | 0.174 | 0.173 | 0.172 | 0.171 | 0.17
79 | 2.66 | 2.66 | 2.66 | 2.65 | 2.65 | 2.65 | 2.64 | 2.64 | 2.64 | 2.63 | 2.63 | 2.61 | 2.59 | 2.57 | 2.56 | 2.55 | 2.54 | 2.52 | 2.51 | 2.51 | 2.51 | 2.43 | 2.38 | 2.33 | 2.29 | 2.26 | 2.23 | 2.2 | 2.17 | 2.15 | 2.15 | 1.96 | 1.83 | 1.73 | 1.64 | 1.57 | 1.51 | 1.45 | 1.4 | 1.36 | 1.36 | 1.07 | 0.907 | 0.801 | 0.724 | 0.666 | 0.619 | 0.581 | 0.549 | 0.522 | 0.499 | 0.478 | 0.46 | 0.443 | 0.429 | 0.415 | 0.403 | 0.392 | 0.381 | 0.372 | 0.363 | 0.355 | 0.347 | 0.34 | 0.333 | 0.327 | 0.321 | 0.315 | 0.309 | 0.304 | 0.299 | 0.295 | 0.29 | 0.286 | 0.282 | 0.278 | 0.274 | 0.27 | 0.267 | 0.264 | 0.26 | 0.257 | 0.254 | 0.251 | 0.249 | 0.246 | 0.243 | 0.241 | 0.238 | 0.236 | 0.234 | 0.231 | 0.229 | 0.227 | 0.225 | 0.223 | 0.221 | 0.219 | 0.217 | 0.215 | 0.214 | 0.212 | 0.21 | 0.208 | 0.207 | 0.205 | 0.204 | 0.202 | 0.201 | 0.199 | 0.198 | 0.197 | 0.195 | 0.194 | 0.193 | 0.191 | 0.19 | 0.189 | 0.188 | 0.186 | 0.185 | 0.184 | 0.183 | 0.182 | 0.181 | 0.18 | 0.179 | 0.178 | 0.177 | 0.176 | 0.175 | 0.174 | 0.173 | 0.172 | 0.171 | 0.17 | 0.169 | 0.169 | 0.168 | 0.167
80 | 2.63 | 2.63 | 2.62 | 2.62 | 2.62 | 2.61 | 2.61 | 2.6 | 2.6 | 2.6 | 2.6 | 2.57 | 2.56 | 2.54 | 2.52 | 2.51 | 2.5 | 2.49 | 2.48 | 2.47 | 2.47 | 2.4 | 2.35 | 2.3 | 2.26 | 2.23 | 2.2 | 2.17 | 2.14 | 2.12 | 2.12 | 1.93 | 1.8 | 1.7 | 1.62 | 1.55 | 1.48 | 1.43 | 1.38 | 1.34 | 1.34 | 1.05 | 0.891 | 0.786 | 0.711 | 0.654 | 0.608 | 0.571 | 0.539 | 0.513 | 0.489 | 0.469 | 0.451 | 0.435 | 0.421 | 0.407 | 0.395 | 0.384 | 0.374 | 0.365 | 0.356 | 0.348 | 0.341 | 0.333 | 0.327 | 0.321 | 0.315 | 0.309 | 0.304 | 0.299 | 0.294 | 0.289 | 0.285 | 0.28 | 0.276 | 0.273 | 0.269 | 0.265 | 0.262 | 0.259 | 0.256 | 0.252 | 0.25 | 0.247 | 0.244 | 0.241 | 0.239 | 0.236 | 0.234 | 0.231 | 0.229 | 0.227 | 0.225 | 0.223 | 0.221 | 0.219 | 0.217 | 0.215 | 0.213 | 0.211 | 0.21 | 0.208 | 0.206 | 0.205 | 0.203 | 0.201 | 0.2 | 0.198 | 0.197 | 0.196 | 0.194 | 0.193 | 0.192 | 0.19 | 0.189 | 0.188 | 0.187 | 0.185 | 0.184 | 0.183 | 0.182 | 0.181 | 0.18 | 0.179 | 0.178 | 0.177 | 0.175 | 0.174 | 0.174 | 0.173 | 0.172 | 0.171 | 0.17 | 0.169 | 0.168 | 0.167 | 0.166 | 0.165 | 0.165 | 0.164
81 | 2.6 | 2.59 | 2.59 | 2.59 | 2.58 | 2.58 | 2.58 | 2.57 | 2.57 | 2.57 | 2.57 | 2.54 | 2.52 | 2.51 | 2.49 | 2.48 | 2.47 | 2.46 | 2.45 | 2.44 | 2.44 | 2.37 | 2.31 | 2.27 | 2.23 | 2.2 | 2.17 | 2.14 | 2.11 | 2.09 | 2.09 | 1.9 | 1.78 | 1.67 | 1.59 | 1.52 | 1.46 | 1.41 | 1.36 | 1.32 | 1.32 | 1.03 | 0.875 | 0.772 | 0.698 | 0.642 | 0.597 | 0.56 | 0.529 | 0.503 | 0.48 | 0.461 | 0.443 | 0.427 | 0.413 | 0.4 | 0.388 | 0.377 | 0.367 | 0.358 | 0.35 | 0.342 | 0.334 | 0.327 | 0.321 | 0.315 | 0.309 | 0.303 | 0.298 | 0.293 | 0.288 | 0.284 | 0.279 | 0.275 | 0.271 | 0.268 | 0.264 | 0.26 | 0.257 | 0.254 | 0.251 | 0.248 | 0.245 | 0.242 | 0.239 | 0.237 | 0.234 | 0.232 | 0.229 | 0.227 | 0.225 | 0.223 | 0.221 | 0.219 | 0.217 | 0.215 | 0.213 | 0.211 | 0.209 | 0.207 | 0.206 | 0.204 | 0.202 | 0.201 | 0.199 | 0.198 | 0.196 | 0.195 | 0.193 | 0.192 | 0.191 | 0.189 | 0.188 | 0.187 | 0.186 | 0.184 | 0.183 | 0.182 | 0.181 | 0.18 | 0.179 | 0.177 | 0.176 | 0.175 | 0.174 | 0.173 | 0.172 | 0.171 | 0.17 | 0.169 | 0.168 | 0.168 | 0.167 | 0.166 | 0.165 | 0.164 | 0.163 | 0.162 | 0.161 | 0.161
82 | 2.56 | 2.56 | 2.56 | 2.55 | 2.55 | 2.55 | 2.54 | 2.54 | 2.54 | 2.53 | 2.53 | 2.51 | 2.49 | 2.47 | 2.46 | 2.45 | 2.44 | 2.43 | 2.42 | 2.41 | 2.41 | 2.34 | 2.28 | 2.24 | 2.2 | 2.17 | 2.14 | 2.11 | 2.08 | 2.06 | 2.06 | 1.88 | 1.75 | 1.65 | 1.57 | 1.5 | 1.44 | 1.39 | 1.34 | 1.3 | 1.3 | 1.01 | 0.86 | 0.759 | 0.686 | 0.63 | 0.586 | 0.55 | 0.52 | 0.494 | 0.472 | 0.452 | 0.435 | 0.419 | 0.405 | 0.393 | 0.381 | 0.371 | 0.361 | 0.352 | 0.343 | 0.336 | 0.328 | 0.321 | 0.315 | 0.309 | 0.303 | 0.298 | 0.293 | 0.288 | 0.283 | 0.279 | 0.274 | 0.27 | 0.266 | 0.263 | 0.259 | 0.256 | 0.252 | 0.249 | 0.246 | 0.243 | 0.24 | 0.238 | 0.235 | 0.232 | 0.23 | 0.228 | 0.225 | 0.223 | 0.221 | 0.219 | 0.217 | 0.215 | 0.213 | 0.211 | 0.209 | 0.207 | 0.205 | 0.204 | 0.202 | 0.2 | 0.199 | 0.197 | 0.196 | 0.194 | 0.193 | 0.191 | 0.19 | 0.189 | 0.187 | 0.186 | 0.185 | 0.183 | 0.182 | 0.181 | 0.18 | 0.179 | 0.177 | 0.176 | 0.175 | 0.174 | 0.173 | 0.172 | 0.171 | 0.17 | 0.169 | 0.168 | 0.167 | 0.166 | 0.165 | 0.164 | 0.164 | 0.163 | 0.162 | 0.161 | 0.16 | 0.159 | 0.159 | 0.158
83 | 2.53 | 2.53 | 2.53 | 2.52 | 2.52 | 2.52 | 2.51 | 2.51 | 2.51 | 2.5 | 2.5 | 2.48 | 2.46 | 2.44 | 2.43 | 2.42 | 2.41 | 2.4 | 2.39 | 2.38 | 2.38 | 2.31 | 2.25 | 2.21 | 2.17 | 2.14 | 2.11 | 2.08 | 2.06 | 2.03 | 2.03 | 1.85 | 1.72 | 1.63 | 1.54 | 1.48 | 1.42 | 1.36 | 1.32 | 1.27 | 1.27 | 0.998 | 0.845 | 0.746 | 0.674 | 0.619 | 0.576 | 0.54 | 0.511 | 0.485 | 0.463 | 0.444 | 0.427 | 0.412 | 0.398 | 0.386 | 0.374 | 0.364 | 0.354 | 0.345 | 0.337 | 0.329 | 0.322 | 0.316 | 0.309 | 0.303 | 0.298 | 0.292 | 0.287 | 0.282 | 0.278 | 0.274 | 0.269 | 0.265 | 0.262 | 0.258 | 0.254 | 0.251 | 0.248 | 0.245 | 0.242 | 0.239 | 0.236 | 0.233 | 0.231 | 0.228 | 0.226 | 0.223 | 0.221 | 0.219 | 0.217 | 0.215 | 0.213 | 0.211 | 0.209 | 0.207 | 0.205 | 0.203 | 0.202 | 0.2 | 0.198 | 0.197 | 0.195 | 0.194 | 0.192 | 0.191 | 0.189 | 0.188 | 0.186 | 0.185 | 0.184 | 0.183 | 0.181 | 0.18 | 0.179 | 0.178 | 0.177 | 0.175 | 0.174 | 0.173 | 0.172 | 0.171 | 0.17 | 0.169 | 0.168 | 0.167 | 0.166 | 0.165 | 0.164 | 0.163 | 0.162 | 0.161 | 0.161 | 0.16 | 0.159 | 0.158 | 0.157 | 0.156 | 0.156 | 0.155
84 | 2.5 | 2.5 | 2.49 | 2.49 | 2.49 | 2.48 | 2.48 | 2.48 | 2.47 | 2.47 | 2.47 | 2.45 | 2.43 | 2.41 | 2.4 | 2.39 | 2.38 | 2.37 | 2.36 | 2.35 | 2.35 | 2.28 | 2.23 | 2.18 | 2.15 | 2.11 | 2.08 | 2.06 | 2.03 | 2.01 | 2.01 | 1.82 | 1.7 | 1.6 | 1.52 | 1.45 | 1.39 | 1.34 | 1.3 | 1.25 | 1.25 | 0.981 | 0.831 | 0.733 | 0.662 | 0.608 | 0.566 | 0.531 | 0.502 | 0.477 | 0.455 | 0.436 | 0.419 | 0.405 | 0.391 | 0.379 | 0.368 | 0.357 | 0.348 | 0.339 | 0.331 | 0.324 | 0.317 | 0.31 | 0.304 | 0.298 | 0.292 | 0.287 | 0.282 | 0.277 | 0.273 | 0.269 | 0.265 | 0.261 | 0.257 | 0.253 | 0.25 | 0.247 | 0.243 | 0.24 | 0.237 | 0.235 | 0.232 | 0.229 | 0.227 | 0.224 | 0.222 | 0.22 | 0.217 | 0.215 | 0.213 | 0.211 | 0.209 | 0.207 | 0.205 | 0.203 | 0.201 | 0.2 | 0.198 | 0.196 | 0.195 | 0.193 | 0.192 | 0.19 | 0.189 | 0.187 | 0.186 | 0.184 | 0.183 | 0.182 | 0.181 | 0.179 | 0.178 | 0.177 | 0.176 | 0.175 | 0.173 | 0.172 | 0.171 | 0.17 | 0.169 | 0.168 | 0.167 | 0.166 | 0.165 | 0.164 | 0.163 | 0.162 | 0.161 | 0.16 | 0.159 | 0.159 | 0.158 | 0.157 | 0.156 | 0.155 | 0.154 | 0.154 | 0.153 | 0.152
85 | 2.47 | 2.47 | 2.47 | 2.46 | 2.46 | 2.45 | 2.45 | 2.45 | 2.44 | 2.44 | 2.44 | 2.42 | 2.4 | 2.38 | 2.37 | 2.36 | 2.35 | 2.34 | 2.33 | 2.32 | 2.32 | 2.25 | 2.2 | 2.16 | 2.12 | 2.08 | 2.06 | 2.03 | 2 | 1.98 | 1.98 | 1.8 | 1.68 | 1.58 | 1.5 | 1.43 | 1.37 | 1.32 | 1.28 | 1.24 | 1.24 | 0.965 | 0.817 | 0.72 | 0.651 | 0.598 | 0.556 | 0.522 | 0.493 | 0.468 | 0.447 | 0.429 | 0.412 | 0.397 | 0.384 | 0.372 | 0.361 | 0.351 | 0.342 | 0.333 | 0.325 | 0.318 | 0.311 | 0.305 | 0.298 | 0.293 | 0.287 | 0.282 | 0.277 | 0.273 | 0.268 | 0.264 | 0.26 | 0.256 | 0.252 | 0.249 | 0.246 | 0.242 | 0.239 | 0.236 | 0.233 | 0.231 | 0.228 | 0.225 | 0.223 | 0.22 | 0.218 | 0.216 | 0.213 | 0.211 | 0.209 | 0.207 | 0.205 | 0.203 | 0.201 | 0.2 | 0.198 | 0.196 | 0.195 | 0.193 | 0.191 | 0.19 | 0.188 | 0.187 | 0.185 | 0.184 | 0.183 | 0.181 | 0.18 | 0.179 | 0.177 | 0.176 | 0.175 | 0.174 | 0.173 | 0.171 | 0.17 | 0.169 | 0.168 | 0.167 | 0.166 | 0.165 | 0.164 | 0.163 | 0.162 | 0.161 | 0.16 | 0.159 | 0.158 | 0.158 | 0.157 | 0.156 | 0.155 | 0.154 | 0.153 | 0.153 | 0.152 | 0.151 | 0.15 | 0.149
86 | 2.44 | 2.44 | 2.44 | 2.43 | 2.43 | 2.43 | 2.42 | 2.42 | 2.42 | 2.41 | 2.41 | 2.39 | 2.37 | 2.36 | 2.34 | 2.33 | 2.32 | 2.31 | 2.3 | 2.29 | 2.29 | 2.22 | 2.17 | 2.13 | 2.09 | 2.06 | 2.03 | 2 | 1.98 | 1.95 | 1.95 | 1.78 | 1.65 | 1.56 | 1.48 | 1.41 | 1.35 | 1.3 | 1.26 | 1.22 | 1.22 | 0.949 | 0.803 | 0.708 | 0.64 | 0.588 | 0.546 | 0.513 | 0.484 | 0.46 | 0.439 | 0.421 | 0.405 | 0.391 | 0.378 | 0.366 | 0.355 | 0.345 | 0.336 | 0.328 | 0.32 | 0.312 | 0.306 | 0.299 | 0.293 | 0.288 | 0.282 | 0.277 | 0.272 | 0.268 | 0.263 | 0.259 | 0.255 | 0.252 | 0.248 | 0.245 | 0.241 | 0.238 | 0.235 | 0.232 | 0.229 | 0.226 | 0.224 | 0.221 | 0.219 | 0.216 | 0.214 | 0.212 | 0.21 | 0.208 | 0.206 | 0.204 | 0.202 | 0.2 | 0.198 | 0.196 | 0.194 | 0.193 | 0.191 | 0.19 | 0.188 | 0.186 | 0.185 | 0.184 | 0.182 | 0.181 | 0.179 | 0.178 | 0.177 | 0.176 | 0.174 | 0.173 | 0.172 | 0.171 | 0.17 | 0.168 | 0.167 | 0.166 | 0.165 | 0.164 | 0.163 | 0.162 | 0.161 | 0.16 | 0.159 | 0.158 | 0.157 | 0.157 | 0.156 | 0.155 | 0.154 | 0.153 | 0.152 | 0.151 | 0.151 | 0.15 | 0.149 | 0.148 | 0.148 | 0.147
87 | 2.41 | 2.41 | 2.41 | 2.4 | 2.4 | 2.4 | 2.39 | 2.39 | 2.39 | 2.38 | 2.38 | 2.36 | 2.34 | 2.33 | 2.31 | 2.3 | 2.29 | 2.28 | 2.27 | 2.27 | 2.27 | 2.2 | 2.14 | 2.1 | 2.07 | 2.03 | 2 | 1.98 | 1.95 | 1.93 | 1.93 | 1.75 | 1.63 | 1.53 | 1.46 | 1.39 | 1.33 | 1.28 | 1.24 | 1.2 | 1.2 | 0.934 | 0.79 | 0.696 | 0.629 | 0.578 | 0.537 | 0.504 | 0.476 | 0.452 | 0.432 | 0.414 | 0.398 | 0.384 | 0.371 | 0.359 | 0.349 | 0.339 | 0.33 | 0.322 | 0.314 | 0.307 | 0.3 | 0.294 | 0.288 | 0.283 | 0.277 | 0.272 | 0.268 | 0.263 | 0.259 | 0.255 | 0.251 | 0.247 | 0.244 | 0.24 | 0.237 | 0.234 | 0.231 | 0.228 | 0.225 | 0.223 | 0.22 | 0.217 | 0.215 | 0.213 | 0.21 | 0.208 | 0.206 | 0.204 | 0.202 | 0.2 | 0.198 | 0.196 | 0.195 | 0.193 | 0.191 | 0.189 | 0.188 | 0.186 | 0.185 | 0.183 | 0.182 | 0.18 | 0.179 | 0.178 | 0.176 | 0.175 | 0.174 | 0.172 | 0.171 | 0.17 | 0.169 | 0.168 | 0.167 | 0.166 | 0.164 | 0.163 | 0.162 | 0.161 | 0.16 | 0.159 | 0.158 | 0.157 | 0.157 | 0.156 | 0.155 | 0.154 | 0.153 | 0.152 | 0.151 | 0.15 | 0.15 | 0.149 | 0.148 | 0.147 | 0.147 | 0.146 | 0.145 | 0.144
88 | 2.39 | 2.38 | 2.38 | 2.38 | 2.37 | 2.37 | 2.37 | 2.36 | 2.36 | 2.36 | 2.36 | 2.33 | 2.32 | 2.3 | 2.29 | 2.28 | 2.27 | 2.25 | 2.25 | 2.24 | 2.24 | 2.17 | 2.12 | 2.08 | 2.04 | 2.01 | 1.98 | 1.95 | 1.93 | 1.9 | 1.9 | 1.73 | 1.61 | 1.51 | 1.44 | 1.37 | 1.31 | 1.26 | 1.22 | 1.18 | 1.18 | 0.919 | 0.777 | 0.685 | 0.619 | 0.568 | 0.528 | 0.495 | 0.468 | 0.445 | 0.425 | 0.407 | 0.391 | 0.377 | 0.365 | 0.353 | 0.343 | 0.333 | 0.325 | 0.316 | 0.309 | 0.302 | 0.295 | 0.289 | 0.283 | 0.278 | 0.273 | 0.268 | 0.263 | 0.259 | 0.255 | 0.251 | 0.247 | 0.243 | 0.24 | 0.236 | 0.233 | 0.23 | 0.227 | 0.224 | 0.221 | 0.219 | 0.216 | 0.214 | 0.211 | 0.209 | 0.207 | 0.205 | 0.203 | 0.201 | 0.199 | 0.197 | 0.195 | 0.193 | 0.191 | 0.19 | 0.188 | 0.186 | 0.185 | 0.183 | 0.182 | 0.18 | 0.179 | 0.177 | 0.176 | 0.175 | 0.173 | 0.172 | 0.171 | 0.17 | 0.168 | 0.167 | 0.166 | 0.165 | 0.164 | 0.163 | 0.162 | 0.161 | 0.16 | 0.159 | 0.158 | 0.157 | 0.156 | 0.155 | 0.154 | 0.153 | 0.152 | 0.151 | 0.15 | 0.15 | 0.149 | 0.148 | 0.147 | 0.146 | 0.146 | 0.145 | 0.144 | 0.143 | 0.143 | 0.142
89 | 2.36 | 2.36 | 2.35 | 2.35 | 2.35 | 2.34 | 2.34 | 2.34 | 2.33 | 2.33 | 2.33 | 2.31 | 2.29 | 2.27 | 2.26 | 2.25 | 2.24 | 2.23 | 2.22 | 2.21 | 2.21 | 2.14 | 2.09 | 2.05 | 2.01 | 1.98 | 1.95 | 1.93 | 1.9 | 1.88 | 1.88 | 1.71 | 1.59 | 1.49 | 1.42 | 1.35 | 1.29 | 1.25 | 1.2 | 1.16 | 1.16 | 0.905 | 0.765 | 0.674 | 0.608 | 0.559 | 0.519 | 0.487 | 0.46 | 0.437 | 0.418 | 0.4 | 0.385 | 0.371 | 0.359 | 0.347 | 0.337 | 0.328 | 0.319 | 0.311 | 0.304 | 0.297 | 0.29 | 0.284 | 0.279 | 0.273 | 0.268 | 0.263 | 0.259 | 0.254 | 0.25 | 0.246 | 0.243 | 0.239 | 0.236 | 0.232 | 0.229 | 0.226 | 0.223 | 0.22 | 0.218 | 0.215 | 0.213 | 0.21 | 0.208 | 0.206 | 0.203 | 0.201 | 0.199 | 0.197 | 0.195 | 0.193 | 0.192 | 0.19 | 0.188 | 0.186 | 0.185 | 0.183 | 0.182 | 0.18 | 0.179 | 0.177 | 0.176 | 0.174 | 0.173 | 0.172 | 0.17 | 0.169 | 0.168 | 0.167 | 0.166 | 0.164 | 0.163 | 0.162 | 0.161 | 0.16 | 0.159 | 0.158 | 0.157 | 0.156 | 0.155 | 0.154 | 0.153 | 0.152 | 0.151 | 0.15 | 0.15 | 0.149 | 0.148 | 0.147 | 0.146 | 0.145 | 0.145 | 0.144 | 0.143 | 0.142 | 0.142 | 0.141 | 0.14 | 0.139
90 | 2.33 | 2.33 | 2.33 | 2.32 | 2.32 | 2.32 | 2.31 | 2.31 | 2.31 | 2.3 | 2.3 | 2.28 | 2.26 | 2.25 | 2.24 | 2.22 | 2.21 | 2.2 | 2.19 | 2.19 | 2.19 | 2.12 | 2.07 | 2.03 | 1.99 | 1.96 | 1.93 | 1.9 | 1.88 | 1.86 | 1.86 | 1.68 | 1.56 | 1.47 | 1.4 | 1.33 | 1.28 | 1.23 | 1.18 | 1.14 | 1.14 | 0.891 | 0.753 | 0.663 | 0.598 | 0.55 | 0.511 | 0.479 | 0.453 | 0.43 | 0.411 | 0.394 | 0.378 | 0.365 | 0.353 | 0.342 | 0.332 | 0.322 | 0.314 | 0.306 | 0.299 | 0.292 | 0.286 | 0.28 | 0.274 | 0.269 | 0.264 | 0.259 | 0.254 | 0.25 | 0.246 | 0.242 | 0.239 | 0.235 | 0.232 | 0.228 | 0.225 | 0.222 | 0.22 | 0.217 | 0.214 | 0.212 | 0.209 | 0.207 | 0.204 | 0.202 | 0.2 | 0.198 | 0.196 | 0.194 | 0.192 | 0.19 | 0.188 | 0.187 | 0.185 | 0.183 | 0.182 | 0.18 | 0.179 | 0.177 | 0.176 | 0.174 | 0.173 | 0.171 | 0.17 | 0.169 | 0.168 | 0.166 | 0.165 | 0.164 | 0.163 | 0.162 | 0.161 | 0.159 | 0.158 | 0.157 | 0.156 | 0.155 | 0.154 | 0.153 | 0.152 | 0.151 | 0.151 | 0.15 | 0.149 | 0.148 | 0.147 | 0.146 | 0.145 | 0.145 | 0.144 | 0.143 | 0.142 | 0.141 | 0.141 | 0.14 | 0.139 | 0.139 | 0.138 | 0.137
91 | 2.31 | 2.3 | 2.3 | 2.3 | 2.29 | 2.29 | 2.29 | 2.28 | 2.28 | 2.28 | 2.28 | 2.25 | 2.24 | 2.22 | 2.21 | 2.2 | 2.19 | 2.18 | 2.17 | 2.16 | 2.16 | 2.09 | 2.04 | 2 | 1.97 | 1.93 | 1.91 | 1.88 | 1.86 | 1.83 | 1.83 | 1.66 | 1.54 | 1.45 | 1.38 | 1.31 | 1.26 | 1.21 | 1.17 | 1.13 | 1.13 | 0.877 | 0.741 | 0.652 | 0.589 | 0.541 | 0.503 | 0.471 | 0.445 | 0.423 | 0.404 | 0.387 | 0.372 | 0.359 | 0.347 | 0.336 | 0.326 | 0.317 | 0.309 | 0.301 | 0.294 | 0.287 | 0.281 | 0.275 | 0.269 | 0.264 | 0.259 | 0.255 | 0.25 | 0.246 | 0.242 | 0.238 | 0.235 | 0.231 | 0.228 | 0.225 | 0.222 | 0.219 | 0.216 | 0.213 | 0.211 | 0.208 | 0.206 | 0.203 | 0.201 | 0.199 | 0.197 | 0.195 | 0.193 | 0.191 | 0.189 | 0.187 | 0.185 | 0.184 | 0.182 | 0.18 | 0.179 | 0.177 | 0.176 | 0.174 | 0.173 | 0.171 | 0.17 | 0.169 | 0.167 | 0.166 | 0.165 | 0.164 | 0.162 | 0.161 | 0.16 | 0.159 | 0.158 | 0.157 | 0.156 | 0.155 | 0.154 | 0.153 | 0.152 | 0.151 | 0.15 | 0.149 | 0.148 | 0.147 | 0.146 | 0.145 | 0.145 | 0.144 | 0.143 | 0.142 | 0.141 | 0.141 | 0.14 | 0.139 | 0.138 | 0.138 | 0.137 | 0.136 | 0.136 | 0.135
92 | 2.28 | 2.28 | 2.27 | 2.27 | 2.27 | 2.26 | 2.26 | 2.26 | 2.25 | 2.25 | 2.25 | 2.23 | 2.21 | 2.2 | 2.18 | 2.17 | 2.16 | 2.15 | 2.14 | 2.14 | 2.14 | 2.07 | 2.02 | 1.98 | 1.94 | 1.91 | 1.88 | 1.86 | 1.83 | 1.81 | 1.81 | 1.64 | 1.52 | 1.43 | 1.36 | 1.29 | 1.24 | 1.19 | 1.15 | 1.11 | 1.11 | 0.864 | 0.729 | 0.642 | 0.579 | 0.532 | 0.494 | 0.464 | 0.438 | 0.416 | 0.397 | 0.381 | 0.366 | 0.353 | 0.341 | 0.331 | 0.321 | 0.312 | 0.304 | 0.296 | 0.289 | 0.282 | 0.276 | 0.27 | 0.265 | 0.26 | 0.255 | 0.251 | 0.246 | 0.242 | 0.238 | 0.234 | 0.231 | 0.227 | 0.224 | 0.221 | 0.218 | 0.215 | 0.212 | 0.21 | 0.207 | 0.205 | 0.202 | 0.2 | 0.198 | 0.196 | 0.194 | 0.192 | 0.19 | 0.188 | 0.186 | 0.184 | 0.182 | 0.181 | 0.179 | 0.177 | 0.176 | 0.174 | 0.173 | 0.171 | 0.17 | 0.169 | 0.167 | 0.166 | 0.165 | 0.163 | 0.162 | 0.161 | 0.16 | 0.159 | 0.158 | 0.156 | 0.155 | 0.154 | 0.153 | 0.152 | 0.151 | 0.15 | 0.149 | 0.148 | 0.147 | 0.147 | 0.146 | 0.145 | 0.144 | 0.143 | 0.142 | 0.141 | 0.141 | 0.14 | 0.139 | 0.138 | 0.138 | 0.137 | 0.136 | 0.135 | 0.135 | 0.134 | 0.133 | 0.133
93 | 2.26 | 2.25 | 2.25 | 2.25 | 2.24 | 2.24 | 2.24 | 2.23 | 2.23 | 2.23 | 2.23 | 2.2 | 2.19 | 2.17 | 2.16 | 2.15 | 2.14 | 2.13 | 2.12 | 2.11 | 2.11 | 2.05 | 2 | 1.96 | 1.92 | 1.89 | 1.86 | 1.83 | 1.81 | 1.79 | 1.79 | 1.62 | 1.5 | 1.41 | 1.34 | 1.28 | 1.22 | 1.18 | 1.13 | 1.1 | 1.1 | 0.851 | 0.718 | 0.632 | 0.57 | 0.524 | 0.487 | 0.456 | 0.431 | 0.41 | 0.391 | 0.375 | 0.36 | 0.347 | 0.336 | 0.325 | 0.316 | 0.307 | 0.299 | 0.291 | 0.284 | 0.278 | 0.272 | 0.266 | 0.261 | 0.256 | 0.251 | 0.247 | 0.242 | 0.238 | 0.234 | 0.231 | 0.227 | 0.224 | 0.221 | 0.218 | 0.215 | 0.212 | 0.209 | 0.206 | 0.204 | 0.201 | 0.199 | 0.197 | 0.195 | 0.192 | 0.19 | 0.188 | 0.187 | 0.185 | 0.183 | 0.181 | 0.179 | 0.178 | 0.176 | 0.174 | 0.173 | 0.171 | 0.17 | 0.169 | 0.167 | 0.166 | 0.165 | 0.163 | 0.162 | 0.161 | 0.16 | 0.158 | 0.157 | 0.156 | 0.155 | 0.154 | 0.153 | 0.152 | 0.151 | 0.15 | 0.149 | 0.148 | 0.147 | 0.146 | 0.145 | 0.144 | 0.143 | 0.142 | 0.142 | 0.141 | 0.14 | 0.139 | 0.138 | 0.138 | 0.137 | 0.136 | 0.135 | 0.135 | 0.134 | 0.133 | 0.133 | 0.132 | 0.131 | 0.131
94 | 2.23 | 2.23 | 2.23 | 2.22 | 2.22 | 2.22 | 2.21 | 2.21 | 2.21 | 2.2 | 2.2 | 2.18 | 2.16 | 2.15 | 2.14 | 2.13 | 2.11 | 2.1 | 2.1 | 2.09 | 2.09 | 2.02 | 1.97 | 1.93 | 1.9 | 1.87 | 1.84 | 1.81 | 1.79 | 1.77 | 1.77 | 1.6 | 1.48 | 1.39 | 1.32 | 1.26 | 1.21 | 1.16 | 1.12 | 1.08 | 1.08 | 0.838 | 0.707 | 0.622 | 0.561 | 0.515 | 0.479 | 0.449 | 0.424 | 0.403 | 0.385 | 0.369 | 0.355 | 0.342 | 0.331 | 0.32 | 0.311 | 0.302 | 0.294 | 0.287 | 0.28 | 0.273 | 0.268 | 0.262 | 0.257 | 0.252 | 0.247 | 0.243 | 0.238 | 0.234 | 0.231 | 0.227 | 0.224 | 0.22 | 0.217 | 0.214 | 0.211 | 0.208 | 0.206 | 0.203 | 0.201 | 0.198 | 0.196 | 0.194 | 0.191 | 0.189 | 0.187 | 0.185 | 0.184 | 0.182 | 0.18 | 0.178 | 0.176 | 0.175 | 0.173 | 0.172 | 0.17 | 0.169 | 0.167 | 0.166 | 0.165 | 0.163 | 0.162 | 0.161 | 0.159 | 0.158 | 0.157 | 0.156 | 0.155 | 0.154 | 0.153 | 0.151 | 0.15 | 0.149 | 0.148 | 0.147 | 0.146 | 0.146 | 0.145 | 0.144 | 0.143 | 0.142 | 0.141 | 0.14 | 0.139 | 0.139 | 0.138 | 0.137 | 0.136 | 0.135 | 0.135 | 0.134 | 0.133 | 0.133 | 0.132 | 0.131 | 0.13 | 0.13 | 0.129 | 0.129
95 | 2.21 | 2.21 | 2.2 | 2.2 | 2.19 | 2.19 | 2.19 | 2.18 | 2.18 | 2.18 | 2.18 | 2.16 | 2.14 | 2.12 | 2.11 | 2.1 | 2.09 | 2.08 | 2.07 | 2.07 | 2.07 | 2 | 1.95 | 1.91 | 1.88 | 1.84 | 1.82 | 1.79 | 1.77 | 1.75 | 1.75 | 1.58 | 1.46 | 1.38 | 1.3 | 1.24 | 1.19 | 1.14 | 1.1 | 1.07 | 1.07 | 0.826 | 0.696 | 0.613 | 0.553 | 0.507 | 0.472 | 0.442 | 0.418 | 0.397 | 0.379 | 0.363 | 0.349 | 0.337 | 0.325 | 0.315 | 0.306 | 0.297 | 0.289 | 0.282 | 0.275 | 0.269 | 0.263 | 0.258 | 0.253 | 0.248 | 0.243 | 0.239 | 0.235 | 0.231 | 0.227 | 0.223 | 0.22 | 0.217 | 0.214 | 0.211 | 0.208 | 0.205 | 0.202 | 0.2 | 0.197 | 0.195 | 0.193 | 0.191 | 0.188 | 0.186 | 0.184 | 0.183 | 0.181 | 0.179 | 0.177 | 0.175 | 0.174 | 0.172 | 0.171 | 0.169 | 0.168 | 0.166 | 0.165 | 0.163 | 0.162 | 0.161 | 0.159 | 0.158 | 0.157 | 0.156 | 0.155 | 0.153 | 0.152 | 0.151 | 0.15 | 0.149 | 0.148 | 0.147 | 0.146 | 0.145 | 0.144 | 0.143 | 0.142 | 0.141 | 0.141 | 0.14 | 0.139 | 0.138 | 0.137 | 0.136 | 0.136 | 0.135 | 0.134 | 0.133 | 0.133 | 0.132 | 0.131 | 0.13 | 0.13 | 0.129 | 0.128 | 0.128 | 0.127 | 0.126
96 | 2.19 | 2.18 | 2.18 | 2.18 | 2.17 | 2.17 | 2.16 | 2.16 | 2.16 | 2.15 | 2.15 | 2.13 | 2.12 | 2.1 | 2.09 | 2.08 | 2.07 | 2.06 | 2.05 | 2.04 | 2.04 | 1.98 | 1.93 | 1.89 | 1.85 | 1.82 | 1.8 | 1.77 | 1.75 | 1.73 | 1.73 | 1.56 | 1.45 | 1.36 | 1.29 | 1.23 | 1.17 | 1.13 | 1.09 | 1.05 | 1.05 | 0.814 | 0.686 | 0.603 | 0.544 | 0.5 | 0.464 | 0.435 | 0.411 | 0.391 | 0.373 | 0.357 | 0.344 | 0.331 | 0.32 | 0.31 | 0.301 | 0.293 | 0.285 | 0.278 | 0.271 | 0.265 | 0.259 | 0.254 | 0.249 | 0.244 | 0.239 | 0.235 | 0.231 | 0.227 | 0.223 | 0.22 | 0.217 | 0.213 | 0.21 | 0.207 | 0.205 | 0.202 | 0.199 | 0.197 | 0.194 | 0.192 | 0.19 | 0.188 | 0.186 | 0.184 | 0.182 | 0.18 | 0.178 | 0.176 | 0.174 | 0.173 | 0.171 | 0.169 | 0.168 | 0.166 | 0.165 | 0.163 | 0.162 | 0.161 | 0.159 | 0.158 | 0.157 | 0.156 | 0.154 | 0.153 | 0.152 | 0.151 | 0.15 | 0.149 | 0.148 | 0.147 | 0.146 | 0.145 | 0.144 | 0.143 | 0.142 | 0.141 | 0.14 | 0.139 | 0.138 | 0.137 | 0.137 | 0.136 | 0.135 | 0.134 | 0.133 | 0.133 | 0.132 | 0.131 | 0.131 | 0.13 | 0.129 | 0.128 | 0.128 | 0.127 | 0.126 | 0.126 | 0.125 | 0.125
97 | 2.16 | 2.16 | 2.16 | 2.15 | 2.15 | 2.15 | 2.14 | 2.14 | 2.14 | 2.13 | 2.13 | 2.11 | 2.09 | 2.08 | 2.07 | 2.06 | 2.05 | 2.04 | 2.03 | 2.02 | 2.02 | 1.96 | 1.91 | 1.87 | 1.83 | 1.8 | 1.78 | 1.75 | 1.73 | 1.71 | 1.71 | 1.54 | 1.43 | 1.34 | 1.27 | 1.21 | 1.16 | 1.11 | 1.07 | 1.04 | 1.04 | 0.802 | 0.676 | 0.594 | 0.536 | 0.492 | 0.457 | 0.429 | 0.405 | 0.385 | 0.367 | 0.352 | 0.338 | 0.326 | 0.315 | 0.305 | 0.296 | 0.288 | 0.281 | 0.274 | 0.267 | 0.261 | 0.255 | 0.25 | 0.245 | 0.24 | 0.236 | 0.231 | 0.227 | 0.224 | 0.22 | 0.217 | 0.213 | 0.21 | 0.207 | 0.204 | 0.201 | 0.199 | 0.196 | 0.194 | 0.191 | 0.189 | 0.187 | 0.185 | 0.183 | 0.181 | 0.179 | 0.177 | 0.175 | 0.173 | 0.172 | 0.17 | 0.168 | 0.167 | 0.165 | 0.164 | 0.162 | 0.161 | 0.16 | 0.158 | 0.157 | 0.156 | 0.154 | 0.153 | 0.152 | 0.151 | 0.15 | 0.149 | 0.148 | 0.147 | 0.145 | 0.144 | 0.143 | 0.142 | 0.142 | 0.141 | 0.14 | 0.139 | 0.138 | 0.137 | 0.136 | 0.135 | 0.135 | 0.134 | 0.133 | 0.132 | 0.131 | 0.131 | 0.13 | 0.129 | 0.129 | 0.128 | 0.127 | 0.126 | 0.126 | 0.125 | 0.124 | 0.124 | 0.123 | 0.123
98 | 2.14 | 2.14 | 2.13 | 2.13 | 2.13 | 2.12 | 2.12 | 2.12 | 2.11 | 2.11 | 2.11 | 2.09 | 2.07 | 2.06 | 2.05 | 2.04 | 2.02 | 2.02 | 2.01 | 2 | 2 | 1.93 | 1.89 | 1.85 | 1.81 | 1.78 | 1.76 | 1.73 | 1.71 | 1.69 | 1.69 | 1.52 | 1.41 | 1.32 | 1.25 | 1.19 | 1.14 | 1.1 | 1.06 | 1.02 | 1.02 | 0.79 | 0.666 | 0.585 | 0.528 | 0.485 | 0.45 | 0.422 | 0.399 | 0.379 | 0.362 | 0.347 | 0.333 | 0.321 | 0.311 | 0.301 | 0.292 | 0.284 | 0.276 | 0.269 | 0.263 | 0.257 | 0.251 | 0.246 | 0.241 | 0.236 | 0.232 | 0.228 | 0.224 | 0.22 | 0.217 | 0.213 | 0.21 | 0.207 | 0.204 | 0.201 | 0.198 | 0.196 | 0.193 | 0.191 | 0.188 | 0.186 | 0.184 | 0.182 | 0.18 | 0.178 | 0.176 | 0.174 | 0.172 | 0.171 | 0.169 | 0.167 | 0.166 | 0.164 | 0.163 | 0.161 | 0.16 | 0.158 | 0.157 | 0.156 | 0.155 | 0.153 | 0.152 | 0.151 | 0.15 | 0.149 | 0.147 | 0.146 | 0.145 | 0.144 | 0.143 | 0.142 | 0.141 | 0.14 | 0.139 | 0.138 | 0.138 | 0.137 | 0.136 | 0.135 | 0.134 | 0.133 | 0.133 | 0.132 | 0.131 | 0.13 | 0.129 | 0.129 | 0.128 | 0.127 | 0.127 | 0.126 | 0.125 | 0.125 | 0.124 | 0.123 | 0.123 | 0.122 | 0.121 | 0.121
99 | 2.12 | 2.11 | 2.11 | 2.11 | 2.1 | 2.1 | 2.1 | 2.09 | 2.09 | 2.09 | 2.09 | 2.07 | 2.05 | 2.04 | 2.02 | 2.01 | 2 | 1.99 | 1.99 | 1.98 | 1.98 | 1.91 | 1.87 | 1.83 | 1.79 | 1.76 | 1.74 | 1.71 | 1.69 | 1.67 | 1.67 | 1.5 | 1.39 | 1.31 | 1.24 | 1.18 | 1.13 | 1.08 | 1.04 | 1.01 | 1.01 | 0.779 | 0.656 | 0.577 | 0.52 | 0.477 | 0.444 | 0.416 | 0.393 | 0.373 | 0.356 | 0.341 | 0.328 | 0.316 | 0.306 | 0.296 | 0.288 | 0.28 | 0.272 | 0.265 | 0.259 | 0.253 | 0.248 | 0.242 | 0.237 | 0.233 | 0.229 | 0.224 | 0.221 | 0.217 | 0.213 | 0.21 | 0.207 | 0.204 | 0.201 | 0.198 | 0.195 | 0.193 | 0.19 | 0.188 | 0.186 | 0.183 | 0.181 | 0.179 | 0.177 | 0.175 | 0.173 | 0.172 | 0.17 | 0.168 | 0.166 | 0.165 | 0.163 | 0.162 | 0.16 | 0.159 | 0.157 | 0.156 | 0.155 | 0.153 | 0.152 | 0.151 | 0.15 | 0.149 | 0.147 | 0.146 | 0.145 | 0.144 | 0.143 | 0.142 | 0.141 | 0.14 | 0.139 | 0.138 | 0.137 | 0.136 | 0.135 | 0.135 | 0.134 | 0.133 | 0.132 | 0.131 | 0.13 | 0.13 | 0.129 | 0.128 | 0.127 | 0.127 | 0.126 | 0.125 | 0.125 | 0.124 | 0.123 | 0.123 | 0.122 | 0.121 | 0.121 | 0.12 | 0.119 | 0.119
100 | 2.1 | 2.09 | 2.09 | 2.09 | 2.08 | 2.08 | 2.08 | 2.07 | 2.07 | 2.07 | 2.07 | 2.05 | 2.03 | 2.01 | 2 | 1.99 | 1.98 | 1.97 | 1.97 | 1.96 | 1.96 | 1.89 | 1.85 | 1.81 | 1.77 | 1.74 | 1.72 | 1.69 | 1.67 | 1.65 | 1.65 | 1.49 | 1.38 | 1.29 | 1.22 | 1.16 | 1.11 | 1.07 | 1.03 | 0.994 | 0.994 | 0.768 | 0.647 | 0.568 | 0.513 | 0.47 | 0.437 | 0.41 | 0.387 | 0.368 | 0.351 | 0.336 | 0.323 | 0.312 | 0.301 | 0.292 | 0.283 | 0.275 | 0.268 | 0.261 | 0.255 | 0.249 | 0.244 | 0.239 | 0.234 | 0.229 | 0.225 | 0.221 | 0.217 | 0.214 | 0.21 | 0.207 | 0.204 | 0.201 | 0.198 | 0.195 | 0.192 | 0.19 | 0.187 | 0.185 | 0.183 | 0.181 | 0.179 | 0.176 | 0.175 | 0.173 | 0.171 | 0.169 | 0.167 | 0.166 | 0.164 | 0.162 | 0.161 | 0.159 | 0.158 | 0.156 | 0.155 | 0.154 | 0.152 | 0.151 | 0.15 | 0.149 | 0.148 | 0.146 | 0.145 | 0.144 | 0.143 | 0.142 | 0.141 | 0.14 | 0.139 | 0.138 | 0.137 | 0.136 | 0.135 | 0.134 | 0.133 | 0.133 | 0.132 | 0.131 | 0.13 | 0.129 | 0.129 | 0.128 | 0.127 | 0.126 | 0.126 | 0.125 | 0.124 | 0.123 | 0.123 | 0.122 | 0.121 | 0.121 | 0.12 | 0.12 | 0.119 | 0.118 | 0.118 | 0.117
101 | 2.08 | 2.07 | 2.07 | 2.07 | 2.06 | 2.06 | 2.06 | 2.05 | 2.05 | 2.05 | 2.05 | 2.03 | 2.01 | 1.99 | 1.98 | 1.97 | 1.96 | 1.95 | 1.95 | 1.94 | 1.94 | 1.87 | 1.83 | 1.79 | 1.75 | 1.72 | 1.7 | 1.67 | 1.65 | 1.63 | 1.63 | 1.47 | 1.36 | 1.28 | 1.21 | 1.15 | 1.1 | 1.05 | 1.02 | 0.981 | 0.981 | 0.757 | 0.638 | 0.56 | 0.505 | 0.464 | 0.431 | 0.404 | 0.381 | 0.362 | 0.346 | 0.331 | 0.319 | 0.307 | 0.297 | 0.288 | 0.279 | 0.271 | 0.264 | 0.257 | 0.251 | 0.246 | 0.24 | 0.235 | 0.23 | 0.226 | 0.222 | 0.218 | 0.214 | 0.21 | 0.207 | 0.204 | 0.201 | 0.198 | 0.195 | 0.192 | 0.19 | 0.187 | 0.185 | 0.182 | 0.18 | 0.178 | 0.176 | 0.174 | 0.172 | 0.17 | 0.168 | 0.166 | 0.165 | 0.163 | 0.162 | 0.16 | 0.158 | 0.157 | 0.156 | 0.154 | 0.153 | 0.151 | 0.15 | 0.149 | 0.148 | 0.147 | 0.145 | 0.144 | 0.143 | 0.142 | 0.141 | 0.14 | 0.139 | 0.138 | 0.137 | 0.136 | 0.135 | 0.134 | 0.133 | 0.132 | 0.131 | 0.131 | 0.13 | 0.129 | 0.128 | 0.127 | 0.127 | 0.126 | 0.125 | 0.124 | 0.124 | 0.123 | 0.122 | 0.122 | 0.121 | 0.12 | 0.12 | 0.119 | 0.118 | 0.118 | 0.117 | 0.117 | 0.116 | 0.115
102 | 2.06 | 2.05 | 2.05 | 2.05 | 2.04 | 2.04 | 2.03 | 2.03 | 2.03 | 2.02 | 2.02 | 2 | 1.99 | 1.97 | 1.96 | 1.95 | 1.94 | 1.93 | 1.93 | 1.92 | 1.92 | 1.85 | 1.81 | 1.77 | 1.73 | 1.71 | 1.68 | 1.65 | 1.63 | 1.61 | 1.61 | 1.45 | 1.34 | 1.26 | 1.19 | 1.13 | 1.08 | 1.04 | 1 | 0.968 | 0.968 | 0.747 | 0.629 | 0.552 | 0.498 | 0.457 | 0.424 | 0.398 | 0.376 | 0.357 | 0.341 | 0.327 | 0.314 | 0.303 | 0.293 | 0.283 | 0.275 | 0.267 | 0.26 | 0.254 | 0.248 | 0.242 | 0.237 | 0.232 | 0.227 | 0.223 | 0.219 | 0.215 | 0.211 | 0.207 | 0.204 | 0.201 | 0.198 | 0.195 | 0.192 | 0.189 | 0.187 | 0.184 | 0.182 | 0.18 | 0.177 | 0.175 | 0.173 | 0.171 | 0.169 | 0.168 | 0.166 | 0.164 | 0.162 | 0.161 | 0.159 | 0.158 | 0.156 | 0.155 | 0.153 | 0.152 | 0.151 | 0.149 | 0.148 | 0.147 | 0.146 | 0.144 | 0.143 | 0.142 | 0.141 | 0.14 | 0.139 | 0.138 | 0.137 | 0.136 | 0.135 | 0.134 | 0.133 | 0.132 | 0.131 | 0.13 | 0.13 | 0.129 | 0.128 | 0.127 | 0.126 | 0.126 | 0.125 | 0.124 | 0.123 | 0.123 | 0.122 | 0.121 | 0.12 | 0.12 | 0.119 | 0.119 | 0.118 | 0.117 | 0.117 | 0.116 | 0.115 | 0.115 | 0.114 | 0.114
103 | 2.03 | 2.03 | 2.03 | 2.02 | 2.02 | 2.02 | 2.01 | 2.01 | 2.01 | 2 | 2 | 1.98 | 1.97 | 1.95 | 1.94 | 1.93 | 1.92 | 1.91 | 1.91 | 1.9 | 1.9 | 1.83 | 1.79 | 1.75 | 1.72 | 1.69 | 1.66 | 1.64 | 1.61 | 1.59 | 1.59 | 1.44 | 1.33 | 1.24 | 1.18 | 1.12 | 1.07 | 1.03 | 0.99 | 0.956 | 0.956 | 0.737 | 0.62 | 0.544 | 0.491 | 0.45 | 0.418 | 0.392 | 0.37 | 0.352 | 0.336 | 0.322 | 0.309 | 0.298 | 0.288 | 0.279 | 0.271 | 0.263 | 0.256 | 0.25 | 0.244 | 0.238 | 0.233 | 0.228 | 0.224 | 0.219 | 0.215 | 0.212 | 0.208 | 0.204 | 0.201 | 0.198 | 0.195 | 0.192 | 0.189 | 0.187 | 0.184 | 0.182 | 0.179 | 0.177 | 0.175 | 0.173 | 0.171 | 0.169 | 0.167 | 0.165 | 0.163 | 0.162 | 0.16 | 0.158 | 0.157 | 0.155 | 0.154 | 0.152 | 0.151 | 0.15 | 0.148 | 0.147 | 0.146 | 0.145 | 0.143 | 0.142 | 0.141 | 0.14 | 0.139 | 0.138 | 0.137 | 0.136 | 0.135 | 0.134 | 0.133 | 0.132 | 0.131 | 0.13 | 0.129 | 0.129 | 0.128 | 0.127 | 0.126 | 0.125 | 0.124 | 0.124 | 0.123 | 0.122 | 0.122 | 0.121 | 0.12 | 0.119 | 0.119 | 0.118 | 0.117 | 0.117 | 0.116 | 0.116 | 0.115 | 0.114 | 0.114 | 0.113 | 0.113 | 0.112
104 | 2.02 | 2.01 | 2.01 | 2.01 | 2 | 2 | 1.99 | 1.99 | 1.99 | 1.98 | 1.98 | 1.97 | 1.95 | 1.93 | 1.92 | 1.91 | 1.9 | 1.89 | 1.89 | 1.88 | 1.88 | 1.82 | 1.77 | 1.73 | 1.7 | 1.67 | 1.64 | 1.62 | 1.6 | 1.58 | 1.58 | 1.42 | 1.31 | 1.23 | 1.16 | 1.11 | 1.06 | 1.02 | 0.977 | 0.943 | 0.943 | 0.727 | 0.611 | 0.537 | 0.484 | 0.444 | 0.412 | 0.387 | 0.365 | 0.347 | 0.331 | 0.317 | 0.305 | 0.294 | 0.284 | 0.275 | 0.267 | 0.26 | 0.253 | 0.246 | 0.241 | 0.235 | 0.23 | 0.225 | 0.221 | 0.216 | 0.212 | 0.208 | 0.205 | 0.201 | 0.198 | 0.195 | 0.192 | 0.189 | 0.187 | 0.184 | 0.181 | 0.179 | 0.177 | 0.175 | 0.172 | 0.17 | 0.168 | 0.166 | 0.165 | 0.163 | 0.161 | 0.159 | 0.158 | 0.156 | 0.155 | 0.153 | 0.152 | 0.15 | 0.149 | 0.148 | 0.146 | 0.145 | 0.144 | 0.143 | 0.141 | 0.14 | 0.139 | 0.138 | 0.137 | 0.136 | 0.135 | 0.134 | 0.133 | 0.132 | 0.131 | 0.13 | 0.129 | 0.128 | 0.127 | 0.127 | 0.126 | 0.125 | 0.124 | 0.123 | 0.123 | 0.122 | 0.121 | 0.12 | 0.12 | 0.119 | 0.118 | 0.118 | 0.117 | 0.116 | 0.116 | 0.115 | 0.114 | 0.114 | 0.113 | 0.113 | 0.112 | 0.112 | 0.111 | 0.11
105 | 2 | 1.99 | 1.99 | 1.99 | 1.98 | 1.98 | 1.98 | 1.97 | 1.97 | 1.97 | 1.97 | 1.95 | 1.93 | 1.92 | 1.9 | 1.89 | 1.88 | 1.88 | 1.87 | 1.86 | 1.86 | 1.8 | 1.75 | 1.71 | 1.68 | 1.65 | 1.63 | 1.6 | 1.58 | 1.56 | 1.56 | 1.4 | 1.3 | 1.22 | 1.15 | 1.09 | 1.04 | 1 | 0.965 | 0.931 | 0.931 | 0.717 | 0.603 | 0.529 | 0.477 | 0.438 | 0.407 | 0.381 | 0.36 | 0.342 | 0.326 | 0.313 | 0.301 | 0.29 | 0.28 | 0.271 | 0.263 | 0.256 | 0.249 | 0.243 | 0.237 | 0.232 | 0.227 | 0.222 | 0.217 | 0.213 | 0.209 | 0.206 | 0.202 | 0.199 | 0.195 | 0.192 | 0.189 | 0.187 | 0.184 | 0.181 | 0.179 | 0.176 | 0.174 | 0.172 | 0.17 | 0.168 | 0.166 | 0.164 | 0.162 | 0.16 | 0.159 | 0.157 | 0.155 | 0.154 | 0.152 | 0.151 | 0.149 | 0.148 | 0.147 | 0.145 | 0.144 | 0.143 | 0.142 | 0.141 | 0.139 | 0.138 | 0.137 | 0.136 | 0.135 | 0.134 | 0.133 | 0.132 | 0.131 | 0.13 | 0.129 | 0.128 | 0.127 | 0.127 | 0.126 | 0.125 | 0.124 | 0.123 | 0.122 | 0.122 | 0.121 | 0.12 | 0.119 | 0.119 | 0.118 | 0.117 | 0.117 | 0.116 | 0.115 | 0.115 | 0.114 | 0.113 | 0.113 | 0.112 | 0.112 | 0.111 | 0.111 | 0.11 | 0.109 | 0.109
106 | 1.98 | 1.97 | 1.97 | 1.97 | 1.96 | 1.96 | 1.96 | 1.95 | 1.95 | 1.95 | 1.95 | 1.93 | 1.91 | 1.9 | 1.89 | 1.88 | 1.87 | 1.86 | 1.85 | 1.84 | 1.84 | 1.78 | 1.73 | 1.7 | 1.66 | 1.63 | 1.61 | 1.58 | 1.56 | 1.54 | 1.54 | 1.39 | 1.28 | 1.2 | 1.13 | 1.08 | 1.03 | 0.99 | 0.953 | 0.92 | 0.92 | 0.707 | 0.595 | 0.522 | 0.471 | 0.432 | 0.401 | 0.376 | 0.355 | 0.337 | 0.322 | 0.308 | 0.296 | 0.286 | 0.276 | 0.267 | 0.26 | 0.252 | 0.246 | 0.239 | 0.234 | 0.228 | 0.223 | 0.219 | 0.214 | 0.21 | 0.206 | 0.203 | 0.199 | 0.196 | 0.193 | 0.19 | 0.187 | 0.184 | 0.181 | 0.179 | 0.176 | 0.174 | 0.172 | 0.17 | 0.168 | 0.166 | 0.164 | 0.162 | 0.16 | 0.158 | 0.156 | 0.155 | 0.153 | 0.152 | 0.15 | 0.149 | 0.147 | 0.146 | 0.145 | 0.143 | 0.142 | 0.141 | 0.14 | 0.139 | 0.137 | 0.136 | 0.135 | 0.134 | 0.133 | 0.132 | 0.131 | 0.13 | 0.129 | 0.128 | 0.127 | 0.126 | 0.126 | 0.125 | 0.124 | 0.123 | 0.122 | 0.121 | 0.121 | 0.12 | 0.119 | 0.118 | 0.118 | 0.117 | 0.116 | 0.116 | 0.115 | 0.114 | 0.114 | 0.113 | 0.112 | 0.112 | 0.111 | 0.111 | 0.11 | 0.11 | 0.109 | 0.108 | 0.108 | 0.107
107 | 1.96 | 1.95 | 1.95 | 1.95 | 1.94 | 1.94 | 1.94 | 1.93 | 1.93 | 1.93 | 1.93 | 1.91 | 1.89 | 1.88 | 1.87 | 1.86 | 1.85 | 1.84 | 1.83 | 1.82 | 1.82 | 1.76 | 1.72 | 1.68 | 1.65 | 1.62 | 1.59 | 1.57 | 1.55 | 1.53 | 1.53 | 1.37 | 1.27 | 1.19 | 1.12 | 1.07 | 1.02 | 0.978 | 0.941 | 0.908 | 0.908 | 0.698 | 0.587 | 0.515 | 0.464 | 0.426 | 0.395 | 0.371 | 0.35 | 0.332 | 0.317 | 0.304 | 0.292 | 0.282 | 0.272 | 0.264 | 0.256 | 0.249 | 0.242 | 0.236 | 0.23 | 0.225 | 0.22 | 0.216 | 0.211 | 0.207 | 0.203 | 0.2 | 0.196 | 0.193 | 0.19 | 0.187 | 0.184 | 0.181 | 0.179 | 0.176 | 0.174 | 0.172 | 0.169 | 0.167 | 0.165 | 0.163 | 0.161 | 0.159 | 0.158 | 0.156 | 0.154 | 0.153 | 0.151 | 0.15 | 0.148 | 0.147 | 0.145 | 0.144 | 0.143 | 0.141 | 0.14 | 0.139 | 0.138 | 0.137 | 0.135 | 0.134 | 0.133 | 0.132 | 0.131 | 0.13 | 0.129 | 0.128 | 0.127 | 0.126 | 0.126 | 0.125 | 0.124 | 0.123 | 0.122 | 0.121 | 0.121 | 0.12 | 0.119 | 0.118 | 0.118 | 0.117 | 0.116 | 0.115 | 0.115 | 0.114 | 0.113 | 0.113 | 0.112 | 0.112 | 0.111 | 0.11 | 0.11 | 0.109 | 0.109 | 0.108 | 0.107 | 0.107 | 0.106 | 0.106
108 | 1.94 | 1.94 | 1.93 | 1.93 | 1.93 | 1.92 | 1.92 | 1.92 | 1.91 | 1.91 | 1.91 | 1.89 | 1.87 | 1.86 | 1.85 | 1.84 | 1.83 | 1.82 | 1.81 | 1.81 | 1.81 | 1.74 | 1.7 | 1.66 | 1.63 | 1.6 | 1.57 | 1.55 | 1.53 | 1.51 | 1.51 | 1.36 | 1.25 | 1.17 | 1.11 | 1.05 | 1.01 | 0.966 | 0.929 | 0.897 | 0.897 | 0.689 | 0.579 | 0.508 | 0.458 | 0.42 | 0.39 | 0.365 | 0.345 | 0.328 | 0.313 | 0.3 | 0.288 | 0.278 | 0.269 | 0.26 | 0.252 | 0.245 | 0.239 | 0.233 | 0.227 | 0.222 | 0.217 | 0.213 | 0.208 | 0.204 | 0.201 | 0.197 | 0.194 | 0.19 | 0.187 | 0.184 | 0.182 | 0.179 | 0.176 | 0.174 | 0.171 | 0.169 | 0.167 | 0.165 | 0.163 | 0.161 | 0.159 | 0.157 | 0.155 | 0.154 | 0.152 | 0.151 | 0.149 | 0.148 | 0.146 | 0.145 | 0.143 | 0.142 | 0.141 | 0.139 | 0.138 | 0.137 | 0.136 | 0.135 | 0.134 | 0.132 | 0.131 | 0.13 | 0.129 | 0.128 | 0.127 | 0.127 | 0.126 | 0.125 | 0.124 | 0.123 | 0.122 | 0.121 | 0.12 | 0.12 | 0.119 | 0.118 | 0.117 | 0.117 | 0.116 | 0.115 | 0.115 | 0.114 | 0.113 | 0.113 | 0.112 | 0.111 | 0.111 | 0.11 | 0.109 | 0.109 | 0.108 | 0.108 | 0.107 | 0.106 | 0.106 | 0.105 | 0.105 | 0.104
109 | 1.92 | 1.92 | 1.91 | 1.91 | 1.91 | 1.9 | 1.9 | 1.9 | 1.89 | 1.89 | 1.89 | 1.87 | 1.86 | 1.84 | 1.83 | 1.82 | 1.81 | 1.8 | 1.8 | 1.79 | 1.79 | 1.73 | 1.68 | 1.64 | 1.61 | 1.58 | 1.56 | 1.54 | 1.51 | 1.49 | 1.49 | 1.34 | 1.24 | 1.16 | 1.1 | 1.04 | 0.995 | 0.954 | 0.918 | 0.886 | 0.886 | 0.68 | 0.571 | 0.501 | 0.452 | 0.414 | 0.385 | 0.361 | 0.34 | 0.323 | 0.309 | 0.296 | 0.284 | 0.274 | 0.265 | 0.257 | 0.249 | 0.242 | 0.236 | 0.23 | 0.224 | 0.219 | 0.214 | 0.21 | 0.206 | 0.202 | 0.198 | 0.194 | 0.191 | 0.188 | 0.185 | 0.182 | 0.179 | 0.176 | 0.174 | 0.171 | 0.169 | 0.167 | 0.165 | 0.163 | 0.161 | 0.159 | 0.157 | 0.155 | 0.153 | 0.152 | 0.15 | 0.148 | 0.147 | 0.146 | 0.144 | 0.143 | 0.141 | 0.14 | 0.139 | 0.137 | 0.136 | 0.135 | 0.134 | 0.133 | 0.132 | 0.131 | 0.13 | 0.129 | 0.128 | 0.127 | 0.126 | 0.125 | 0.124 | 0.123 | 0.122 | 0.121 | 0.12 | 0.12 | 0.119 | 0.118 | 0.117 | 0.117 | 0.116 | 0.115 | 0.114 | 0.114 | 0.113 | 0.112 | 0.112 | 0.111 | 0.11 | 0.11 | 0.109 | 0.108 | 0.108 | 0.107 | 0.107 | 0.106 | 0.106 | 0.105 | 0.104 | 0.104 | 0.103 | 0.103
110 | 1.9 | 1.9 | 1.9 | 1.89 | 1.89 | 1.89 | 1.88 | 1.88 | 1.88 | 1.87 | 1.87 | 1.86 | 1.84 | 1.83 | 1.82 | 1.8 | 1.79 | 1.79 | 1.78 | 1.77 | 1.77 | 1.71 | 1.66 | 1.63 | 1.6 | 1.57 | 1.54 | 1.52 | 1.5 | 1.48 | 1.48 | 1.33 | 1.23 | 1.15 | 1.08 | 1.03 | 0.983 | 0.942 | 0.907 | 0.875 | 0.875 | 0.671 | 0.563 | 0.494 | 0.446 | 0.409 | 0.379 | 0.356 | 0.336 | 0.319 | 0.304 | 0.292 | 0.28 | 0.27 | 0.261 | 0.253 | 0.246 | 0.239 | 0.232 | 0.227 | 0.221 | 0.216 | 0.211 | 0.207 | 0.203 | 0.199 | 0.195 | 0.192 | 0.188 | 0.185 | 0.182 | 0.179 | 0.177 | 0.174 | 0.171 | 0.169 | 0.167 | 0.165 | 0.162 | 0.16 | 0.158 | 0.157 | 0.155 | 0.153 | 0.151 | 0.15 | 0.148 | 0.146 | 0.145 | 0.144 | 0.142 | 0.141 | 0.139 | 0.138 | 0.137 | 0.136 | 0.134 | 0.133 | 0.132 | 0.131 | 0.13 | 0.129 | 0.128 | 0.127 | 0.126 | 0.125 | 0.124 | 0.123 | 0.122 | 0.121 | 0.12 | 0.12 | 0.119 | 0.118 | 0.117 | 0.116 | 0.116 | 0.115 | 0.114 | 0.113 | 0.113 | 0.112 | 0.111 | 0.111 | 0.11 | 0.109 | 0.109 | 0.108 | 0.108 | 0.107 | 0.106 | 0.106 | 0.105 | 0.105 | 0.104 | 0.104 | 0.103 | 0.103 | 0.102 | 0.102
111 | 1.89 | 1.88 | 1.88 | 1.88 | 1.87 | 1.87 | 1.87 | 1.86 | 1.86 | 1.86 | 1.86 | 1.84 | 1.82 | 1.81 | 1.8 | 1.79 | 1.78 | 1.77 | 1.76 | 1.75 | 1.75 | 1.69 | 1.65 | 1.61 | 1.58 | 1.55 | 1.53 | 1.5 | 1.48 | 1.46 | 1.46 | 1.31 | 1.21 | 1.13 | 1.07 | 1.02 | 0.971 | 0.931 | 0.896 | 0.864 | 0.864 | 0.663 | 0.556 | 0.488 | 0.44 | 0.403 | 0.374 | 0.351 | 0.331 | 0.315 | 0.3 | 0.288 | 0.277 | 0.267 | 0.258 | 0.25 | 0.242 | 0.236 | 0.229 | 0.224 | 0.218 | 0.213 | 0.209 | 0.204 | 0.2 | 0.196 | 0.193 | 0.189 | 0.186 | 0.183 | 0.18 | 0.177 | 0.174 | 0.172 | 0.169 | 0.167 | 0.165 | 0.162 | 0.16 | 0.158 | 0.156 | 0.154 | 0.153 | 0.151 | 0.149 | 0.148 | 0.146 | 0.145 | 0.143 | 0.142 | 0.14 | 0.139 | 0.138 | 0.136 | 0.135 | 0.134 | 0.133 | 0.131 | 0.13 | 0.129 | 0.128 | 0.127 | 0.126 | 0.125 | 0.124 | 0.123 | 0.122 | 0.121 | 0.121 | 0.12 | 0.119 | 0.118 | 0.117 | 0.116 | 0.116 | 0.115 | 0.114 | 0.113 | 0.113 | 0.112 | 0.111 | 0.111 | 0.11 | 0.109 | 0.109 | 0.108 | 0.107 | 0.107 | 0.106 | 0.106 | 0.105 | 0.104 | 0.104 | 0.103 | 0.103 | 0.102 | 0.102 | 0.101 | 0.101 | 0.1
112 | 1.87 | 1.87 | 1.86 | 1.86 | 1.86 | 1.85 | 1.85 | 1.85 | 1.84 | 1.84 | 1.84 | 1.82 | 1.8 | 1.79 | 1.78 | 1.77 | 1.76 | 1.75 | 1.75 | 1.74 | 1.74 | 1.68 | 1.63 | 1.6 | 1.57 | 1.54 | 1.51 | 1.49 | 1.47 | 1.45 | 1.45 | 1.3 | 1.2 | 1.12 | 1.06 | 1.01 | 0.96 | 0.92 | 0.885 | 0.854 | 0.854 | 0.654 | 0.549 | 0.482 | 0.434 | 0.398 | 0.369 | 0.346 | 0.327 | 0.311 | 0.296 | 0.284 | 0.273 | 0.263 | 0.254 | 0.246 | 0.239 | 0.232 | 0.226 | 0.221 | 0.215 | 0.21 | 0.206 | 0.201 | 0.197 | 0.194 | 0.19 | 0.187 | 0.183 | 0.18 | 0.177 | 0.175 | 0.172 | 0.169 | 0.167 | 0.165 | 0.162 | 0.16 | 0.158 | 0.156 | 0.154 | 0.152 | 0.151 | 0.149 | 0.147 | 0.146 | 0.144 | 0.143 | 0.141 | 0.14 | 0.138 | 0.137 | 0.136 | 0.134 | 0.133 | 0.132 | 0.131 | 0.13 | 0.129 | 0.128 | 0.126 | 0.125 | 0.124 | 0.123 | 0.123 | 0.122 | 0.121 | 0.12 | 0.119 | 0.118 | 0.117 | 0.116 | 0.116 | 0.115 | 0.114 | 0.113 | 0.113 | 0.112 | 0.111 | 0.11 | 0.11 | 0.109 | 0.108 | 0.108 | 0.107 | 0.107 | 0.106 | 0.105 | 0.105 | 0.104 | 0.104 | 0.103 | 0.102 | 0.102 | 0.101 | 0.101 | 0.1 | 0.0998 | 0.0993 | 0.0988
113 | 1.85 | 1.85 | 1.85 | 1.84 | 1.84 | 1.84 | 1.83 | 1.83 | 1.83 | 1.82 | 1.82 | 1.8 | 1.79 | 1.78 | 1.77 | 1.75 | 1.75 | 1.74 | 1.73 | 1.72 | 1.72 | 1.66 | 1.62 | 1.58 | 1.55 | 1.52 | 1.5 | 1.47 | 1.45 | 1.43 | 1.43 | 1.29 | 1.19 | 1.11 | 1.05 | 0.994 | 0.949 | 0.909 | 0.875 | 0.843 | 0.843 | 0.646 | 0.542 | 0.475 | 0.428 | 0.393 | 0.365 | 0.342 | 0.323 | 0.306 | 0.292 | 0.28 | 0.269 | 0.26 | 0.251 | 0.243 | 0.236 | 0.229 | 0.223 | 0.218 | 0.212 | 0.208 | 0.203 | 0.199 | 0.195 | 0.191 | 0.187 | 0.184 | 0.181 | 0.178 | 0.175 | 0.172 | 0.17 | 0.167 | 0.165 | 0.162 | 0.16 | 0.158 | 0.156 | 0.154 | 0.152 | 0.15 | 0.149 | 0.147 | 0.145 | 0.144 | 0.142 | 0.141 | 0.139 | 0.138 | 0.136 | 0.135 | 0.134 | 0.133 | 0.131 | 0.13 | 0.129 | 0.128 | 0.127 | 0.126 | 0.125 | 0.124 | 0.123 | 0.122 | 0.121 | 0.12 | 0.119 | 0.118 | 0.117 | 0.117 | 0.116 | 0.115 | 0.114 | 0.113 | 0.113 | 0.112 | 0.111 | 0.11 | 0.11 | 0.109 | 0.108 | 0.108 | 0.107 | 0.106 | 0.106 | 0.105 | 0.105 | 0.104 | 0.103 | 0.103 | 0.102 | 0.102 | 0.101 | 0.101 | 0.1 | 0.0995 | 0.099 | 0.0985 | 0.098 | 0.0975
114 | 1.84 | 1.83 | 1.83 | 1.83 | 1.82 | 1.82 | 1.82 | 1.81 | 1.81 | 1.81 | 1.81 | 1.79 | 1.77 | 1.76 | 1.75 | 1.74 | 1.73 | 1.72 | 1.71 | 1.71 | 1.71 | 1.65 | 1.6 | 1.57 | 1.53 | 1.51 | 1.48 | 1.46 | 1.44 | 1.42 | 1.42 | 1.27 | 1.17 | 1.1 | 1.03 | 0.982 | 0.938 | 0.899 | 0.864 | 0.834 | 0.834 | 0.638 | 0.535 | 0.469 | 0.423 | 0.387 | 0.36 | 0.337 | 0.318 | 0.302 | 0.289 | 0.277 | 0.266 | 0.256 | 0.248 | 0.24 | 0.233 | 0.226 | 0.22 | 0.215 | 0.21 | 0.205 | 0.2 | 0.196 | 0.192 | 0.188 | 0.185 | 0.182 | 0.179 | 0.176 | 0.173 | 0.17 | 0.167 | 0.165 | 0.163 | 0.16 | 0.158 | 0.156 | 0.154 | 0.152 | 0.15 | 0.148 | 0.147 | 0.145 | 0.143 | 0.142 | 0.14 | 0.139 | 0.137 | 0.136 | 0.135 | 0.133 | 0.132 | 0.131 | 0.13 | 0.129 | 0.127 | 0.126 | 0.125 | 0.124 | 0.123 | 0.122 | 0.121 | 0.12 | 0.119 | 0.118 | 0.118 | 0.117 | 0.116 | 0.115 | 0.114 | 0.113 | 0.113 | 0.112 | 0.111 | 0.11 | 0.11 | 0.109 | 0.108 | 0.108 | 0.107 | 0.106 | 0.106 | 0.105 | 0.104 | 0.104 | 0.103 | 0.103 | 0.102 | 0.101 | 0.101 | 0.1 | 0.0998 | 0.0992 | 0.0987 | 0.0982 | 0.0977 | 0.0972 | 0.0967 | 0.0962
115 | 1.82 | 1.82 | 1.81 | 1.81 | 1.81 | 1.8 | 1.8 | 1.8 | 1.79 | 1.79 | 1.79 | 1.77 | 1.76 | 1.74 | 1.73 | 1.72 | 1.71 | 1.71 | 1.7 | 1.69 | 1.69 | 1.63 | 1.59 | 1.55 | 1.52 | 1.49 | 1.47 | 1.45 | 1.42 | 1.41 | 1.41 | 1.26 | 1.16 | 1.08 | 1.02 | 0.971 | 0.927 | 0.888 | 0.854 | 0.824 | 0.824 | 0.63 | 0.528 | 0.463 | 0.417 | 0.383 | 0.355 | 0.333 | 0.314 | 0.299 | 0.285 | 0.273 | 0.262 | 0.253 | 0.244 | 0.237 | 0.23 | 0.223 | 0.217 | 0.212 | 0.207 | 0.202 | 0.198 | 0.194 | 0.19 | 0.186 | 0.183 | 0.179 | 0.176 | 0.173 | 0.17 | 0.168 | 0.165 | 0.163 | 0.16 | 0.158 | 0.156 | 0.154 | 0.152 | 0.15 | 0.148 | 0.146 | 0.145 | 0.143 | 0.142 | 0.14 | 0.138 | 0.137 | 0.136 | 0.134 | 0.133 | 0.132 | 0.13 | 0.129 | 0.128 | 0.127 | 0.126 | 0.125 | 0.124 | 0.123 | 0.122 | 0.121 | 0.12 | 0.119 | 0.118 | 0.117 | 0.116 | 0.115 | 0.114 | 0.113 | 0.113 | 0.112 | 0.111 | 0.11 | 0.11 | 0.109 | 0.108 | 0.108 | 0.107 | 0.106 | 0.106 | 0.105 | 0.104 | 0.104 | 0.103 | 0.102 | 0.102 | 0.101 | 0.101 | 0.1 | 0.0995 | 0.099 | 0.0985 | 0.0979 | 0.0974 | 0.0969 | 0.0964 | 0.0959 | 0.0954 | 0.095
116 | 1.8 | 1.8 | 1.8 | 1.79 | 1.79 | 1.79 | 1.78 | 1.78 | 1.78 | 1.77 | 1.77 | 1.76 | 1.74 | 1.73 | 1.72 | 1.71 | 1.7 | 1.69 | 1.68 | 1.67 | 1.67 | 1.62 | 1.57 | 1.54 | 1.51 | 1.48 | 1.45 | 1.43 | 1.41 | 1.39 | 1.39 | 1.25 | 1.15 | 1.07 | 1.01 | 0.96 | 0.916 | 0.878 | 0.844 | 0.814 | 0.814 | 0.622 | 0.522 | 0.457 | 0.412 | 0.378 | 0.351 | 0.329 | 0.31 | 0.295 | 0.281 | 0.269 | 0.259 | 0.25 | 0.241 | 0.234 | 0.227 | 0.22 | 0.215 | 0.209 | 0.204 | 0.2 | 0.195 | 0.191 | 0.187 | 0.184 | 0.18 | 0.177 | 0.174 | 0.171 | 0.168 | 0.166 | 0.163 | 0.161 | 0.158 | 0.156 | 0.154 | 0.152 | 0.15 | 0.148 | 0.146 | 0.145 | 0.143 | 0.141 | 0.14 | 0.138 | 0.137 | 0.135 | 0.134 | 0.133 | 0.131 | 0.13 | 0.129 | 0.128 | 0.126 | 0.125 | 0.124 | 0.123 | 0.122 | 0.121 | 0.12 | 0.119 | 0.118 | 0.117 | 0.116 | 0.115 | 0.115 | 0.114 | 0.113 | 0.112 | 0.111 | 0.11 | 0.11 | 0.109 | 0.108 | 0.108 | 0.107 | 0.106 | 0.105 | 0.105 | 0.104 | 0.104 | 0.103 | 0.102 | 0.102 | 0.101 | 0.1 | 0.0999 | 0.0994 | 0.0988 | 0.0983 | 0.0977 | 0.0972 | 0.0967 | 0.0962 | 0.0957 | 0.0952 | 0.0947 | 0.0942 | 0.0937
117 | 1.79 | 1.79 | 1.78 | 1.78 | 1.78 | 1.77 | 1.77 | 1.77 | 1.76 | 1.76 | 1.76 | 1.74 | 1.72 | 1.71 | 1.7 | 1.69 | 1.68 | 1.67 | 1.67 | 1.66 | 1.66 | 1.6 | 1.56 | 1.52 | 1.49 | 1.46 | 1.44 | 1.42 | 1.4 | 1.38 | 1.38 | 1.23 | 1.14 | 1.06 | 1 | 0.95 | 0.906 | 0.868 | 0.835 | 0.805 | 0.805 | 0.615 | 0.515 | 0.452 | 0.407 | 0.373 | 0.346 | 0.324 | 0.306 | 0.291 | 0.278 | 0.266 | 0.256 | 0.247 | 0.238 | 0.231 | 0.224 | 0.218 | 0.212 | 0.207 | 0.202 | 0.197 | 0.193 | 0.189 | 0.185 | 0.181 | 0.178 | 0.175 | 0.172 | 0.169 | 0.166 | 0.163 | 0.161 | 0.159 | 0.156 | 0.154 | 0.152 | 0.15 | 0.148 | 0.146 | 0.144 | 0.143 | 0.141 | 0.139 | 0.138 | 0.136 | 0.135 | 0.134 | 0.132 | 0.131 | 0.13 | 0.128 | 0.127 | 0.126 | 0.125 | 0.124 | 0.123 | 0.121 | 0.12 | 0.119 | 0.118 | 0.118 | 0.117 | 0.116 | 0.115 | 0.114 | 0.113 | 0.112 | 0.111 | 0.111 | 0.11 | 0.109 | 0.108 | 0.108 | 0.107 | 0.106 | 0.105 | 0.105 | 0.104 | 0.103 | 0.103 | 0.102 | 0.102 | 0.101 | 0.1 | 0.0998 | 0.0992 | 0.0986 | 0.0981 | 0.0975 | 0.097 | 0.0965 | 0.0959 | 0.0954 | 0.0949 | 0.0944 | 0.0939 | 0.0935 | 0.093 | 0.0925
118 | 1.77 | 1.77 | 1.77 | 1.76 | 1.76 | 1.76 | 1.75 | 1.75 | 1.75 | 1.74 | 1.74 | 1.73 | 1.71 | 1.7 | 1.69 | 1.68 | 1.67 | 1.66 | 1.65 | 1.64 | 1.64 | 1.59 | 1.54 | 1.51 | 1.48 | 1.45 | 1.43 | 1.4 | 1.38 | 1.36 | 1.36 | 1.22 | 1.12 | 1.05 | 0.99 | 0.939 | 0.896 | 0.858 | 0.825 | 0.795 | 0.795 | 0.607 | 0.509 | 0.446 | 0.402 | 0.368 | 0.342 | 0.32 | 0.302 | 0.287 | 0.274 | 0.263 | 0.252 | 0.243 | 0.235 | 0.228 | 0.221 | 0.215 | 0.209 | 0.204 | 0.199 | 0.195 | 0.19 | 0.186 | 0.183 | 0.179 | 0.176 | 0.173 | 0.17 | 0.167 | 0.164 | 0.161 | 0.159 | 0.157 | 0.154 | 0.152 | 0.15 | 0.148 | 0.146 | 0.144 | 0.143 | 0.141 | 0.139 | 0.138 | 0.136 | 0.135 | 0.133 | 0.132 | 0.13 | 0.129 | 0.128 | 0.127 | 0.125 | 0.124 | 0.123 | 0.122 | 0.121 | 0.12 | 0.119 | 0.118 | 0.117 | 0.116 | 0.115 | 0.114 | 0.113 | 0.112 | 0.112 | 0.111 | 0.11 | 0.109 | 0.108 | 0.108 | 0.107 | 0.106 | 0.105 | 0.105 | 0.104 | 0.103 | 0.103 | 0.102 | 0.102 | 0.101 | 0.1 | 0.0997 | 0.0991 | 0.0985 | 0.0979 | 0.0974 | 0.0968 | 0.0963 | 0.0958 | 0.0952 | 0.0947 | 0.0942 | 0.0937 | 0.0932 | 0.0928 | 0.0923 | 0.0918 | 0.0914
119 | 1.76 | 1.76 | 1.75 | 1.75 | 1.75 | 1.74 | 1.74 | 1.74 | 1.73 | 1.73 | 1.73 | 1.71 | 1.69 | 1.68 | 1.67 | 1.66 | 1.65 | 1.65 | 1.64 | 1.63 | 1.63 | 1.57 | 1.53 | 1.49 | 1.46 | 1.44 | 1.41 | 1.39 | 1.37 | 1.35 | 1.35 | 1.21 | 1.11 | 1.04 | 0.979 | 0.929 | 0.886 | 0.849 | 0.816 | 0.786 | 0.786 | 0.6 | 0.503 | 0.441 | 0.397 | 0.364 | 0.338 | 0.316 | 0.299 | 0.284 | 0.271 | 0.259 | 0.249 | 0.24 | 0.232 | 0.225 | 0.218 | 0.212 | 0.207 | 0.201 | 0.197 | 0.192 | 0.188 | 0.184 | 0.18 | 0.177 | 0.173 | 0.17 | 0.167 | 0.165 | 0.162 | 0.159 | 0.157 | 0.155 | 0.152 | 0.15 | 0.148 | 0.146 | 0.144 | 0.143 | 0.141 | 0.139 | 0.138 | 0.136 | 0.134 | 0.133 | 0.132 | 0.13 | 0.129 | 0.128 | 0.126 | 0.125 | 0.124 | 0.123 | 0.122 | 0.121 | 0.119 | 0.118 | 0.117 | 0.116 | 0.115 | 0.115 | 0.114 | 0.113 | 0.112 | 0.111 | 0.11 | 0.109 | 0.109 | 0.108 | 0.107 | 0.106 | 0.106 | 0.105 | 0.104 | 0.103 | 0.103 | 0.102 | 0.101 | 0.101 | 0.1 | 0.0996 | 0.099 | 0.0984 | 0.0978 | 0.0973 | 0.0967 | 0.0962 | 0.0956 | 0.0951 | 0.0946 | 0.094 | 0.0935 | 0.093 | 0.0925 | 0.0921 | 0.0916 | 0.0911 | 0.0907 | 0.0902
120 | 1.74 | 1.74 | 1.74 | 1.73 | 1.73 | 1.73 | 1.72 | 1.72 | 1.72 | 1.71 | 1.71 | 1.7 | 1.68 | 1.67 | 1.66 | 1.65 | 1.64 | 1.63 | 1.62 | 1.62 | 1.62 | 1.56 | 1.52 | 1.48 | 1.45 | 1.42 | 1.4 | 1.38 | 1.36 | 1.34 | 1.34 | 1.2 | 1.1 | 1.03 | 0.969 | 0.919 | 0.876 | 0.839 | 0.807 | 0.777 | 0.777 | 0.593 | 0.497 | 0.435 | 0.392 | 0.359 | 0.333 | 0.312 | 0.295 | 0.28 | 0.267 | 0.256 | 0.246 | 0.237 | 0.229 | 0.222 | 0.216 | 0.21 | 0.204 | 0.199 | 0.194 | 0.19 | 0.186 | 0.182 | 0.178 | 0.175 | 0.171 | 0.168 | 0.165 | 0.163 | 0.16 | 0.157 | 0.155 | 0.153 | 0.151 | 0.148 | 0.146 | 0.144 | 0.143 | 0.141 | 0.139 | 0.137 | 0.136 | 0.134 | 0.133 | 0.131 | 0.13 | 0.129 | 0.127 | 0.126 | 0.125 | 0.124 | 0.122 | 0.121 | 0.12 | 0.119 | 0.118 | 0.117 | 0.116 | 0.115 | 0.114 | 0.113 | 0.112 | 0.111 | 0.11 | 0.11 | 0.109 | 0.108 | 0.107 | 0.106 | 0.106 | 0.105 | 0.104 | 0.104 | 0.103 | 0.102 | 0.102 | 0.101 | 0.1 | 0.0996 | 0.099 | 0.0984 | 0.0978 | 0.0972 | 0.0966 | 0.0961 | 0.0955 | 0.095 | 0.0944 | 0.0939 | 0.0934 | 0.0929 | 0.0924 | 0.0919 | 0.0914 | 0.0909 | 0.0904 | 0.09 | 0.0895 | 0.0891
121 | 1.73 | 1.73 | 1.72 | 1.72 | 1.72 | 1.71 | 1.71 | 1.71 | 1.7 | 1.7 | 1.7 | 1.68 | 1.67 | 1.65 | 1.64 | 1.63 | 1.63 | 1.62 | 1.61 | 1.6 | 1.6 | 1.54 | 1.5 | 1.47 | 1.44 | 1.41 | 1.39 | 1.36 | 1.34 | 1.33 | 1.33 | 1.19 | 1.09 | 1.02 | 0.958 | 0.909 | 0.867 | 0.83 | 0.798 | 0.769 | 0.769 | 0.586 | 0.491 | 0.43 | 0.387 | 0.355 | 0.329 | 0.309 | 0.291 | 0.277 | 0.264 | 0.253 | 0.243 | 0.234 | 0.227 | 0.219 | 0.213 | 0.207 | 0.201 | 0.196 | 0.192 | 0.187 | 0.183 | 0.179 | 0.176 | 0.172 | 0.169 | 0.166 | 0.163 | 0.161 | 0.158 | 0.155 | 0.153 | 0.151 | 0.149 | 0.147 | 0.145 | 0.143 | 0.141 | 0.139 | 0.137 | 0.136 | 0.134 | 0.133 | 0.131 | 0.13 | 0.128 | 0.127 | 0.126 | 0.124 | 0.123 | 0.122 | 0.121 | 0.12 | 0.119 | 0.118 | 0.117 | 0.116 | 0.115 | 0.114 | 0.113 | 0.112 | 0.111 | 0.11 | 0.109 | 0.108 | 0.107 | 0.107 | 0.106 | 0.105 | 0.104 | 0.104 | 0.103 | 0.102 | 0.102 | 0.101 | 0.1 | 0.0996 | 0.099 | 0.0984 | 0.0978 | 0.0972 | 0.0966 | 0.096 | 0.0954 | 0.0949 | 0.0943 | 0.0938 | 0.0933 | 0.0927 | 0.0922 | 0.0917 | 0.0912 | 0.0907 | 0.0903 | 0.0898 | 0.0893 | 0.0889 | 0.0884 | 0.088
122 | 1.71 | 1.71 | 1.71 | 1.7 | 1.7 | 1.7 | 1.69 | 1.69 | 1.69 | 1.68 | 1.68 | 1.67 | 1.65 | 1.64 | 1.63 | 1.62 | 1.61 | 1.6 | 1.6 | 1.59 | 1.59 | 1.53 | 1.49 | 1.45 | 1.42 | 1.4 | 1.37 | 1.35 | 1.33 | 1.31 | 1.31 | 1.17 | 1.08 | 1.01 | 0.948 | 0.899 | 0.857 | 0.821 | 0.789 | 0.76 | 0.76 | 0.579 | 0.485 | 0.425 | 0.382 | 0.35 | 0.325 | 0.305 | 0.288 | 0.273 | 0.261 | 0.25 | 0.24 | 0.232 | 0.224 | 0.217 | 0.21 | 0.204 | 0.199 | 0.194 | 0.189 | 0.185 | 0.181 | 0.177 | 0.174 | 0.17 | 0.167 | 0.164 | 0.161 | 0.159 | 0.156 | 0.154 | 0.151 | 0.149 | 0.147 | 0.145 | 0.143 | 0.141 | 0.139 | 0.137 | 0.136 | 0.134 | 0.132 | 0.131 | 0.13 | 0.128 | 0.127 | 0.125 | 0.124 | 0.123 | 0.122 | 0.12 | 0.119 | 0.118 | 0.117 | 0.116 | 0.115 | 0.114 | 0.113 | 0.112 | 0.111 | 0.11 | 0.109 | 0.109 | 0.108 | 0.107 | 0.106 | 0.105 | 0.105 | 0.104 | 0.103 | 0.102 | 0.102 | 0.101 | 0.1 | 0.0997 | 0.099 | 0.0984 | 0.0978 | 0.0972 | 0.0966 | 0.096 | 0.0954 | 0.0948 | 0.0943 | 0.0937 | 0.0932 | 0.0926 | 0.0921 | 0.0916 | 0.0911 | 0.0906 | 0.0901 | 0.0896 | 0.0892 | 0.0887 | 0.0882 | 0.0878 | 0.0873 | 0.0869
123 | 1.7 | 1.7 | 1.69 | 1.69 | 1.69 | 1.68 | 1.68 | 1.68 | 1.67 | 1.67 | 1.67 | 1.65 | 1.64 | 1.63 | 1.62 | 1.61 | 1.6 | 1.59 | 1.58 | 1.57 | 1.57 | 1.52 | 1.48 | 1.44 | 1.41 | 1.38 | 1.36 | 1.34 | 1.32 | 1.3 | 1.3 | 1.16 | 1.07 | 0.996 | 0.938 | 0.89 | 0.848 | 0.812 | 0.78 | 0.752 | 0.752 | 0.572 | 0.479 | 0.42 | 0.378 | 0.346 | 0.321 | 0.301 | 0.284 | 0.27 | 0.258 | 0.247 | 0.237 | 0.229 | 0.221 | 0.214 | 0.208 | 0.202 | 0.197 | 0.192 | 0.187 | 0.183 | 0.179 | 0.175 | 0.172 | 0.168 | 0.165 | 0.162 | 0.159 | 0.157 | 0.154 | 0.152 | 0.149 | 0.147 | 0.145 | 0.143 | 0.141 | 0.139 | 0.137 | 0.136 | 0.134 | 0.132 | 0.131 | 0.129 | 0.128 | 0.127 | 0.125 | 0.124 | 0.123 | 0.121 | 0.12 | 0.119 | 0.118 | 0.117 | 0.116 | 0.115 | 0.114 | 0.113 | 0.112 | 0.111 | 0.11 | 0.109 | 0.108 | 0.107 | 0.106 | 0.106 | 0.105 | 0.104 | 0.103 | 0.103 | 0.102 | 0.101 | 0.1 | 0.0998 | 0.0991 | 0.0985 | 0.0978 | 0.0972 | 0.0966 | 0.096 | 0.0954 | 0.0948 | 0.0942 | 0.0937 | 0.0931 | 0.0926 | 0.092 | 0.0915 | 0.091 | 0.0905 | 0.09 | 0.0895 | 0.089 | 0.0885 | 0.0881 | 0.0876 | 0.0872 | 0.0867 | 0.0863 | 0.0858
124 | 1.69 | 1.68 | 1.68 | 1.68 | 1.67 | 1.67 | 1.67 | 1.66 | 1.66 | 1.66 | 1.66 | 1.64 | 1.62 | 1.61 | 1.6 | 1.59 | 1.58 | 1.58 | 1.57 | 1.56 | 1.56 | 1.5 | 1.46 | 1.43 | 1.4 | 1.37 | 1.35 | 1.33 | 1.31 | 1.29 | 1.29 | 1.15 | 1.06 | 0.986 | 0.929 | 0.88 | 0.839 | 0.803 | 0.772 | 0.743 | 0.743 | 0.566 | 0.473 | 0.415 | 0.373 | 0.342 | 0.318 | 0.298 | 0.281 | 0.267 | 0.255 | 0.244 | 0.234 | 0.226 | 0.218 | 0.212 | 0.205 | 0.2 | 0.194 | 0.189 | 0.185 | 0.181 | 0.177 | 0.173 | 0.169 | 0.166 | 0.163 | 0.16 | 0.157 | 0.155 | 0.152 | 0.15 | 0.148 | 0.145 | 0.143 | 0.141 | 0.139 | 0.138 | 0.136 | 0.134 | 0.132 | 0.131 | 0.129 | 0.128 | 0.126 | 0.125 | 0.124 | 0.122 | 0.121 | 0.12 | 0.119 | 0.118 | 0.116 | 0.115 | 0.114 | 0.113 | 0.112 | 0.111 | 0.11 | 0.109 | 0.109 | 0.108 | 0.107 | 0.106 | 0.105 | 0.104 | 0.104 | 0.103 | 0.102 | 0.101 | 0.101 | 0.0999 | 0.0992 | 0.0986 | 0.0979 | 0.0973 | 0.0966 | 0.096 | 0.0954 | 0.0948 | 0.0942 | 0.0936 | 0.0931 | 0.0925 | 0.092 | 0.0914 | 0.0909 | 0.0904 | 0.0899 | 0.0894 | 0.0889 | 0.0884 | 0.0879 | 0.0875 | 0.087 | 0.0866 | 0.0861 | 0.0857 | 0.0852 | 0.0848
125 | 1.67 | 1.67 | 1.67 | 1.66 | 1.66 | 1.66 | 1.65 | 1.65 | 1.65 | 1.64 | 1.64 | 1.63 | 1.61 | 1.6 | 1.59 | 1.58 | 1.57 | 1.56 | 1.55 | 1.55 | 1.55 | 1.49 | 1.45 | 1.42 | 1.39 | 1.36 | 1.34 | 1.32 | 1.3 | 1.28 | 1.28 | 1.14 | 1.05 | 0.976 | 0.919 | 0.871 | 0.83 | 0.795 | 0.763 | 0.735 | 0.735 | 0.559 | 0.468 | 0.41 | 0.369 | 0.338 | 0.314 | 0.294 | 0.278 | 0.264 | 0.252 | 0.241 | 0.232 | 0.223 | 0.216 | 0.209 | 0.203 | 0.197 | 0.192 | 0.187 | 0.183 | 0.178 | 0.175 | 0.171 | 0.167 | 0.164 | 0.161 | 0.158 | 0.155 | 0.153 | 0.15 | 0.148 | 0.146 | 0.144 | 0.142 | 0.14 | 0.138 | 0.136 | 0.134 | 0.132 | 0.131 | 0.129 | 0.128 | 0.126 | 0.125 | 0.124 | 0.122 | 0.121 | 0.12 | 0.118 | 0.117 | 0.116 | 0.115 | 0.114 | 0.113 | 0.112 | 0.111 | 0.11 | 0.109 | 0.108 | 0.107 | 0.106 | 0.106 | 0.105 | 0.104 | 0.103 | 0.102 | 0.102 | 0.101 | 0.1 | 0.0994 | 0.0987 | 0.0981 | 0.0974 | 0.0967 | 0.0961 | 0.0955 | 0.0949 | 0.0943 | 0.0937 | 0.0931 | 0.0925 | 0.092 | 0.0914 | 0.0909 | 0.0904 | 0.0898 | 0.0893 | 0.0888 | 0.0883 | 0.0878 | 0.0874 | 0.0869 | 0.0864 | 0.086 | 0.0855 | 0.0851 | 0.0846 | 0.0842 | 0.0838
126 | 1.66 | 1.66 | 1.65 | 1.65 | 1.65 | 1.64 | 1.64 | 1.64 | 1.63 | 1.63 | 1.63 | 1.61 | 1.6 | 1.59 | 1.58 | 1.57 | 1.56 | 1.55 | 1.54 | 1.53 | 1.53 | 1.48 | 1.44 | 1.4 | 1.37 | 1.35 | 1.33 | 1.3 | 1.28 | 1.27 | 1.27 | 1.13 | 1.04 | 0.967 | 0.91 | 0.862 | 0.822 | 0.786 | 0.755 | 0.727 | 0.727 | 0.553 | 0.463 | 0.405 | 0.365 | 0.334 | 0.31 | 0.291 | 0.274 | 0.26 | 0.249 | 0.238 | 0.229 | 0.221 | 0.213 | 0.207 | 0.2 | 0.195 | 0.19 | 0.185 | 0.18 | 0.176 | 0.172 | 0.169 | 0.165 | 0.162 | 0.159 | 0.156 | 0.154 | 0.151 | 0.149 | 0.146 | 0.144 | 0.142 | 0.14 | 0.138 | 0.136 | 0.134 | 0.133 | 0.131 | 0.129 | 0.128 | 0.126 | 0.125 | 0.123 | 0.122 | 0.121 | 0.119 | 0.118 | 0.117 | 0.116 | 0.115 | 0.114 | 0.113 | 0.112 | 0.111 | 0.11 | 0.109 | 0.108 | 0.107 | 0.106 | 0.105 | 0.104 | 0.103 | 0.103 | 0.102 | 0.101 | 0.1 | 0.0997 | 0.099 | 0.0983 | 0.0976 | 0.0969 | 0.0962 | 0.0956 | 0.095 | 0.0943 | 0.0937 | 0.0931 | 0.0926 | 0.092 | 0.0914 | 0.0909 | 0.0903 | 0.0898 | 0.0893 | 0.0888 | 0.0883 | 0.0878 | 0.0873 | 0.0868 | 0.0863 | 0.0859 | 0.0854 | 0.0849 | 0.0845 | 0.0841 | 0.0836 | 0.0832 | 0.0828
127 | 1.65 | 1.64 | 1.64 | 1.64 | 1.63 | 1.63 | 1.63 | 1.62 | 1.62 | 1.62 | 1.62 | 1.6 | 1.58 | 1.57 | 1.56 | 1.55 | 1.55 | 1.54 | 1.53 | 1.52 | 1.52 | 1.47 | 1.43 | 1.39 | 1.36 | 1.34 | 1.31 | 1.29 | 1.27 | 1.25 | 1.25 | 1.12 | 1.03 | 0.957 | 0.9 | 0.853 | 0.813 | 0.778 | 0.747 | 0.72 | 0.72 | 0.547 | 0.457 | 0.4 | 0.36 | 0.33 | 0.306 | 0.287 | 0.271 | 0.257 | 0.246 | 0.235 | 0.226 | 0.218 | 0.211 | 0.204 | 0.198 | 0.193 | 0.187 | 0.183 | 0.178 | 0.174 | 0.17 | 0.167 | 0.163 | 0.16 | 0.157 | 0.155 | 0.152 | 0.149 | 0.147 | 0.145 | 0.142 | 0.14 | 0.138 | 0.136 | 0.134 | 0.133 | 0.131 | 0.129 | 0.128 | 0.126 | 0.125 | 0.123 | 0.122 | 0.121 | 0.119 | 0.118 | 0.117 | 0.116 | 0.115 | 0.113 | 0.112 | 0.111 | 0.11 | 0.109 | 0.108 | 0.107 | 0.107 | 0.106 | 0.105 | 0.104 | 0.103 | 0.102 | 0.101 | 0.101 | 0.0999 | 0.0992 | 0.0985 | 0.0978 | 0.0971 | 0.0964 | 0.0958 | 0.0951 | 0.0945 | 0.0938 | 0.0932 | 0.0926 | 0.092 | 0.0915 | 0.0909 | 0.0903 | 0.0898 | 0.0893 | 0.0887 | 0.0882 | 0.0877 | 0.0872 | 0.0867 | 0.0862 | 0.0858 | 0.0853 | 0.0848 | 0.0844 | 0.0839 | 0.0835 | 0.0831 | 0.0826 | 0.0822 | 0.0818
128 | 1.63 | 1.63 | 1.63 | 1.62 | 1.62 | 1.62 | 1.61 | 1.61 | 1.61 | 1.6 | 1.6 | 1.59 | 1.57 | 1.56 | 1.55 | 1.54 | 1.53 | 1.52 | 1.52 | 1.51 | 1.51 | 1.45 | 1.41 | 1.38 | 1.35 | 1.32 | 1.3 | 1.28 | 1.26 | 1.24 | 1.24 | 1.11 | 1.02 | 0.947 | 0.891 | 0.845 | 0.805 | 0.77 | 0.739 | 0.712 | 0.712 | 0.541 | 0.452 | 0.396 | 0.356 | 0.326 | 0.303 | 0.284 | 0.268 | 0.254 | 0.243 | 0.233 | 0.224 | 0.216 | 0.208 | 0.202 | 0.196 | 0.19 | 0.185 | 0.181 | 0.176 | 0.172 | 0.168 | 0.165 | 0.162 | 0.158 | 0.155 | 0.153 | 0.15 | 0.148 | 0.145 | 0.143 | 0.141 | 0.139 | 0.137 | 0.135 | 0.133 | 0.131 | 0.129 | 0.128 | 0.126 | 0.125 | 0.123 | 0.122 | 0.121 | 0.119 | 0.118 | 0.117 | 0.115 | 0.114 | 0.113 | 0.112 | 0.111 | 0.11 | 0.109 | 0.108 | 0.107 | 0.106 | 0.105 | 0.104 | 0.104 | 0.103 | 0.102 | 0.101 | 0.1 | 0.0995 | 0.0988 | 0.098 | 0.0973 | 0.0966 | 0.096 | 0.0953 | 0.0946 | 0.094 | 0.0934 | 0.0927 | 0.0921 | 0.0916 | 0.091 | 0.0904 | 0.0898 | 0.0893 | 0.0888 | 0.0882 | 0.0877 | 0.0872 | 0.0867 | 0.0862 | 0.0857 | 0.0852 | 0.0848 | 0.0843 | 0.0838 | 0.0834 | 0.083 | 0.0825 | 0.0821 | 0.0817 | 0.0813 | 0.0809
129 | 1.62 | 1.62 | 1.61 | 1.61 | 1.61 | 1.6 | 1.6 | 1.6 | 1.59 | 1.59 | 1.59 | 1.57 | 1.56 | 1.55 | 1.54 | 1.53 | 1.52 | 1.51 | 1.5 | 1.5 | 1.5 | 1.44 | 1.4 | 1.37 | 1.34 | 1.31 | 1.29 | 1.27 | 1.25 | 1.23 | 1.23 | 1.1 | 1.01 | 0.938 | 0.882 | 0.836 | 0.796 | 0.762 | 0.731 | 0.704 | 0.704 | 0.535 | 0.447 | 0.391 | 0.352 | 0.323 | 0.299 | 0.281 | 0.265 | 0.251 | 0.24 | 0.23 | 0.221 | 0.213 | 0.206 | 0.199 | 0.193 | 0.188 | 0.183 | 0.178 | 0.174 | 0.17 | 0.166 | 0.163 | 0.16 | 0.157 | 0.154 | 0.151 | 0.148 | 0.146 | 0.143 | 0.141 | 0.139 | 0.137 | 0.135 | 0.133 | 0.131 | 0.13 | 0.128 | 0.126 | 0.125 | 0.123 | 0.122 | 0.12 | 0.119 | 0.118 | 0.117 | 0.115 | 0.114 | 0.113 | 0.112 | 0.111 | 0.11 | 0.109 | 0.108 | 0.107 | 0.106 | 0.105 | 0.104 | 0.103 | 0.102 | 0.101 | 0.101 | 0.0999 | 0.0991 | 0.0984 | 0.0976 | 0.0969 | 0.0962 | 0.0955 | 0.0948 | 0.0942 | 0.0935 | 0.0929 | 0.0923 | 0.0917 | 0.0911 | 0.0905 | 0.0899 | 0.0894 | 0.0888 | 0.0883 | 0.0877 | 0.0872 | 0.0867 | 0.0862 | 0.0857 | 0.0852 | 0.0847 | 0.0842 | 0.0838 | 0.0833 | 0.0829 | 0.0824 | 0.082 | 0.0816 | 0.0811 | 0.0807 | 0.0803 | 0.0799
130 | 1.61 | 1.6 | 1.6 | 1.6 | 1.59 | 1.59 | 1.59 | 1.58 | 1.58 | 1.58 | 1.58 | 1.56 | 1.55 | 1.54 | 1.53 | 1.52 | 1.51 | 1.5 | 1.49 | 1.49 | 1.49 | 1.43 | 1.39 | 1.36 | 1.33 | 1.3 | 1.28 | 1.26 | 1.24 | 1.22 | 1.22 | 1.09 | 0.998 | 0.929 | 0.874 | 0.828 | 0.788 | 0.754 | 0.724 | 0.697 | 0.697 | 0.529 | 0.442 | 0.387 | 0.348 | 0.319 | 0.296 | 0.277 | 0.262 | 0.249 | 0.237 | 0.227 | 0.218 | 0.211 | 0.203 | 0.197 | 0.191 | 0.186 | 0.181 | 0.176 | 0.172 | 0.168 | 0.165 | 0.161 | 0.158 | 0.155 | 0.152 | 0.149 | 0.147 | 0.144 | 0.142 | 0.14 | 0.137 | 0.135 | 0.133 | 0.132 | 0.13 | 0.128 | 0.126 | 0.125 | 0.123 | 0.122 | 0.12 | 0.119 | 0.118 | 0.116 | 0.115 | 0.114 | 0.113 | 0.112 | 0.111 | 0.11 | 0.108 | 0.107 | 0.107 | 0.106 | 0.105 | 0.104 | 0.103 | 0.102 | 0.101 | 0.1 | 0.0995 | 0.0987 | 0.098 | 0.0972 | 0.0965 | 0.0958 | 0.0951 | 0.0944 | 0.0937 | 0.0931 | 0.0925 | 0.0918 | 0.0912 | 0.0906 | 0.09 | 0.0894 | 0.0889 | 0.0883 | 0.0878 | 0.0872 | 0.0867 | 0.0862 | 0.0857 | 0.0852 | 0.0847 | 0.0842 | 0.0837 | 0.0833 | 0.0828 | 0.0824 | 0.0819 | 0.0815 | 0.0811 | 0.0806 | 0.0802 | 0.0798 | 0.0794 | 0.079
131 | 1.6 | 1.59 | 1.59 | 1.59 | 1.58 | 1.58 | 1.58 | 1.57 | 1.57 | 1.57 | 1.57 | 1.55 | 1.53 | 1.52 | 1.51 | 1.5 | 1.5 | 1.49 | 1.48 | 1.47 | 1.47 | 1.42 | 1.38 | 1.34 | 1.32 | 1.29 | 1.27 | 1.25 | 1.23 | 1.21 | 1.21 | 1.08 | 0.988 | 0.92 | 0.865 | 0.819 | 0.78 | 0.746 | 0.716 | 0.69 | 0.69 | 0.523 | 0.437 | 0.383 | 0.344 | 0.315 | 0.293 | 0.274 | 0.259 | 0.246 | 0.235 | 0.225 | 0.216 | 0.208 | 0.201 | 0.195 | 0.189 | 0.184 | 0.179 | 0.174 | 0.17 | 0.166 | 0.163 | 0.159 | 0.156 | 0.153 | 0.15 | 0.147 | 0.145 | 0.142 | 0.14 | 0.138 | 0.136 | 0.134 | 0.132 | 0.13 | 0.128 | 0.127 | 0.125 | 0.123 | 0.122 | 0.12 | 0.119 | 0.118 | 0.116 | 0.115 | 0.114 | 0.113 | 0.112 | 0.11 | 0.109 | 0.108 | 0.107 | 0.106 | 0.105 | 0.104 | 0.103 | 0.103 | 0.102 | 0.101 | 0.1 | 0.0992 | 0.0984 | 0.0976 | 0.0969 | 0.0961 | 0.0954 | 0.0947 | 0.094 | 0.0933 | 0.0927 | 0.092 | 0.0914 | 0.0908 | 0.0902 | 0.0896 | 0.089 | 0.0884 | 0.0879 | 0.0873 | 0.0868 | 0.0862 | 0.0857 | 0.0852 | 0.0847 | 0.0842 | 0.0837 | 0.0832 | 0.0828 | 0.0823 | 0.0819 | 0.0814 | 0.081 | 0.0805 | 0.0801 | 0.0797 | 0.0793 | 0.0789 | 0.0785 | 0.0781
132 | 1.58 | 1.58 | 1.58 | 1.57 | 1.57 | 1.57 | 1.56 | 1.56 | 1.56 | 1.55 | 1.55 | 1.54 | 1.52 | 1.51 | 1.5 | 1.49 | 1.48 | 1.48 | 1.47 | 1.46 | 1.46 | 1.41 | 1.37 | 1.33 | 1.31 | 1.28 | 1.26 | 1.24 | 1.22 | 1.2 | 1.2 | 1.07 | 0.979 | 0.911 | 0.857 | 0.811 | 0.772 | 0.739 | 0.709 | 0.683 | 0.683 | 0.517 | 0.432 | 0.378 | 0.34 | 0.312 | 0.289 | 0.271 | 0.256 | 0.243 | 0.232 | 0.222 | 0.213 | 0.206 | 0.199 | 0.193 | 0.187 | 0.182 | 0.177 | 0.172 | 0.168 | 0.164 | 0.161 | 0.157 | 0.154 | 0.151 | 0.148 | 0.146 | 0.143 | 0.141 | 0.139 | 0.136 | 0.134 | 0.132 | 0.13 | 0.129 | 0.127 | 0.125 | 0.124 | 0.122 | 0.121 | 0.119 | 0.118 | 0.116 | 0.115 | 0.114 | 0.113 | 0.111 | 0.11 | 0.109 | 0.108 | 0.107 | 0.106 | 0.105 | 0.104 | 0.103 | 0.102 | 0.101 | 0.101 | 0.0997 | 0.0988 | 0.098 | 0.0973 | 0.0965 | 0.0958 | 0.095 | 0.0943 | 0.0936 | 0.0929 | 0.0923 | 0.0916 | 0.091 | 0.0904 | 0.0898 | 0.0892 | 0.0886 | 0.088 | 0.0874 | 0.0869 | 0.0863 | 0.0858 | 0.0853 | 0.0847 | 0.0842 | 0.0837 | 0.0833 | 0.0828 | 0.0823 | 0.0818 | 0.0814 | 0.0809 | 0.0805 | 0.0801 | 0.0796 | 0.0792 | 0.0788 | 0.0784 | 0.078 | 0.0776 | 0.0772
133 | 1.57 | 1.57 | 1.56 | 1.56 | 1.56 | 1.55 | 1.55 | 1.55 | 1.54 | 1.54 | 1.54 | 1.53 | 1.51 | 1.5 | 1.49 | 1.48 | 1.47 | 1.46 | 1.46 | 1.45 | 1.45 | 1.4 | 1.36 | 1.32 | 1.29 | 1.27 | 1.25 | 1.23 | 1.21 | 1.19 | 1.19 | 1.06 | 0.97 | 0.903 | 0.848 | 0.803 | 0.765 | 0.731 | 0.702 | 0.676 | 0.676 | 0.512 | 0.428 | 0.374 | 0.337 | 0.308 | 0.286 | 0.268 | 0.253 | 0.24 | 0.229 | 0.22 | 0.211 | 0.203 | 0.197 | 0.19 | 0.185 | 0.18 | 0.175 | 0.17 | 0.166 | 0.163 | 0.159 | 0.156 | 0.153 | 0.15 | 0.147 | 0.144 | 0.142 | 0.139 | 0.137 | 0.135 | 0.133 | 0.131 | 0.129 | 0.127 | 0.125 | 0.124 | 0.122 | 0.121 | 0.119 | 0.118 | 0.116 | 0.115 | 0.114 | 0.113 | 0.111 | 0.11 | 0.109 | 0.108 | 0.107 | 0.106 | 0.105 | 0.104 | 0.103 | 0.102 | 0.101 | 0.1 | 0.0994 | 0.0985 | 0.0977 | 0.0969 | 0.0962 | 0.0954 | 0.0947 | 0.094 | 0.0933 | 0.0926 | 0.0919 | 0.0912 | 0.0906 | 0.09 | 0.0893 | 0.0887 | 0.0881 | 0.0876 | 0.087 | 0.0864 | 0.0859 | 0.0853 | 0.0848 | 0.0843 | 0.0838 | 0.0833 | 0.0828 | 0.0823 | 0.0818 | 0.0814 | 0.0809 | 0.0805 | 0.08 | 0.0796 | 0.0792 | 0.0787 | 0.0783 | 0.0779 | 0.0775 | 0.0771 | 0.0767 | 0.0763
134 | 1.56 | 1.56 | 1.55 | 1.55 | 1.55 | 1.54 | 1.54 | 1.54 | 1.53 | 1.53 | 1.53 | 1.51 | 1.5 | 1.49 | 1.48 | 1.47 | 1.46 | 1.45 | 1.44 | 1.44 | 1.44 | 1.38 | 1.34 | 1.31 | 1.28 | 1.26 | 1.24 | 1.22 | 1.2 | 1.18 | 1.18 | 1.05 | 0.961 | 0.894 | 0.84 | 0.795 | 0.757 | 0.724 | 0.695 | 0.669 | 0.669 | 0.506 | 0.423 | 0.37 | 0.333 | 0.305 | 0.283 | 0.265 | 0.25 | 0.238 | 0.227 | 0.217 | 0.209 | 0.201 | 0.194 | 0.188 | 0.183 | 0.178 | 0.173 | 0.169 | 0.165 | 0.161 | 0.157 | 0.154 | 0.151 | 0.148 | 0.145 | 0.143 | 0.14 | 0.138 | 0.136 | 0.133 | 0.131 | 0.129 | 0.128 | 0.126 | 0.124 | 0.122 | 0.121 | 0.119 | 0.118 | 0.116 | 0.115 | 0.114 | 0.113 | 0.111 | 0.11 | 0.109 | 0.108 | 0.107 | 0.106 | 0.105 | 0.104 | 0.103 | 0.102 | 0.101 | 0.1 | 0.0991 | 0.0983 | 0.0974 | 0.0966 | 0.0959 | 0.0951 | 0.0944 | 0.0936 | 0.0929 | 0.0922 | 0.0915 | 0.0909 | 0.0902 | 0.0896 | 0.089 | 0.0883 | 0.0878 | 0.0872 | 0.0866 | 0.086 | 0.0855 | 0.0849 | 0.0844 | 0.0839 | 0.0834 | 0.0829 | 0.0824 | 0.0819 | 0.0814 | 0.0809 | 0.0805 | 0.08 | 0.0796 | 0.0791 | 0.0787 | 0.0783 | 0.0779 | 0.0774 | 0.077 | 0.0766 | 0.0763 | 0.0759 | 0.0755
135 | 1.55 | 1.54 | 1.54 | 1.54 | 1.53 | 1.53 | 1.53 | 1.52 | 1.52 | 1.52 | 1.52 | 1.5 | 1.49 | 1.48 | 1.47 | 1.46 | 1.45 | 1.44 | 1.43 | 1.43 | 1.43 | 1.37 | 1.33 | 1.3 | 1.27 | 1.25 | 1.23 | 1.21 | 1.19 | 1.17 | 1.17 | 1.04 | 0.952 | 0.886 | 0.832 | 0.787 | 0.75 | 0.717 | 0.688 | 0.662 | 0.662 | 0.501 | 0.418 | 0.366 | 0.329 | 0.302 | 0.28 | 0.262 | 0.247 | 0.235 | 0.224 | 0.215 | 0.206 | 0.199 | 0.192 | 0.186 | 0.181 | 0.176 | 0.171 | 0.167 | 0.163 | 0.159 | 0.156 | 0.152 | 0.149 | 0.146 | 0.144 | 0.141 | 0.139 | 0.136 | 0.134 | 0.132 | 0.13 | 0.128 | 0.126 | 0.124 | 0.123 | 0.121 | 0.119 | 0.118 | 0.117 | 0.115 | 0.114 | 0.113 | 0.111 | 0.11 | 0.109 | 0.108 | 0.107 | 0.106 | 0.105 | 0.104 | 0.103 | 0.102 | 0.101 | 0.0997 | 0.0989 | 0.098 | 0.0972 | 0.0964 | 0.0956 | 0.0948 | 0.094 | 0.0933 | 0.0926 | 0.0919 | 0.0912 | 0.0905 | 0.0899 | 0.0892 | 0.0886 | 0.088 | 0.0874 | 0.0868 | 0.0862 | 0.0856 | 0.0851 | 0.0845 | 0.084 | 0.0835 | 0.0829 | 0.0824 | 0.0819 | 0.0814 | 0.081 | 0.0805 | 0.08 | 0.0796 | 0.0791 | 0.0787 | 0.0783 | 0.0778 | 0.0774 | 0.077 | 0.0766 | 0.0762 | 0.0758 | 0.0754 | 0.075 | 0.0746
136 | 1.54 | 1.53 | 1.53 | 1.53 | 1.52 | 1.52 | 1.52 | 1.51 | 1.51 | 1.51 | 1.51 | 1.49 | 1.48 | 1.47 | 1.46 | 1.45 | 1.44 | 1.43 | 1.42 | 1.42 | 1.42 | 1.36 | 1.32 | 1.29 | 1.26 | 1.24 | 1.22 | 1.2 | 1.18 | 1.16 | 1.16 | 1.03 | 0.943 | 0.877 | 0.824 | 0.78 | 0.742 | 0.71 | 0.681 | 0.655 | 0.655 | 0.496 | 0.414 | 0.362 | 0.326 | 0.298 | 0.277 | 0.259 | 0.245 | 0.232 | 0.222 | 0.212 | 0.204 | 0.197 | 0.19 | 0.184 | 0.179 | 0.174 | 0.169 | 0.165 | 0.161 | 0.157 | 0.154 | 0.151 | 0.148 | 0.145 | 0.142 | 0.139 | 0.137 | 0.135 | 0.133 | 0.13 | 0.128 | 0.127 | 0.125 | 0.123 | 0.121 | 0.12 | 0.118 | 0.117 | 0.115 | 0.114 | 0.113 | 0.111 | 0.11 | 0.109 | 0.108 | 0.107 | 0.105 | 0.104 | 0.103 | 0.102 | 0.101 | 0.1 | 0.0995 | 0.0986 | 0.0978 | 0.0969 | 0.0961 | 0.0953 | 0.0945 | 0.0938 | 0.093 | 0.0923 | 0.0916 | 0.0909 | 0.0902 | 0.0895 | 0.0889 | 0.0882 | 0.0876 | 0.087 | 0.0864 | 0.0858 | 0.0852 | 0.0847 | 0.0841 | 0.0836 | 0.0831 | 0.0825 | 0.082 | 0.0815 | 0.081 | 0.0806 | 0.0801 | 0.0796 | 0.0792 | 0.0787 | 0.0783 | 0.0778 | 0.0774 | 0.077 | 0.0766 | 0.0761 | 0.0757 | 0.0754 | 0.075 | 0.0746 | 0.0742 | 0.0738
137 | 1.53 | 1.52 | 1.52 | 1.52 | 1.51 | 1.51 | 1.51 | 1.5 | 1.5 | 1.5 | 1.5 | 1.48 | 1.47 | 1.45 | 1.44 | 1.44 | 1.43 | 1.42 | 1.41 | 1.41 | 1.41 | 1.35 | 1.31 | 1.28 | 1.25 | 1.23 | 1.21 | 1.19 | 1.17 | 1.15 | 1.15 | 1.02 | 0.935 | 0.869 | 0.816 | 0.772 | 0.735 | 0.703 | 0.674 | 0.649 | 0.649 | 0.491 | 0.409 | 0.358 | 0.322 | 0.295 | 0.274 | 0.256 | 0.242 | 0.23 | 0.219 | 0.21 | 0.202 | 0.195 | 0.188 | 0.182 | 0.177 | 0.172 | 0.167 | 0.163 | 0.159 | 0.156 | 0.152 | 0.149 | 0.146 | 0.143 | 0.14 | 0.138 | 0.136 | 0.133 | 0.131 | 0.129 | 0.127 | 0.125 | 0.123 | 0.122 | 0.12 | 0.118 | 0.117 | 0.115 | 0.114 | 0.113 | 0.111 | 0.11 | 0.109 | 0.108 | 0.106 | 0.105 | 0.104 | 0.103 | 0.102 | 0.101 | 0.1 | 0.0994 | 0.0985 | 0.0976 | 0.0967 | 0.0959 | 0.0951 | 0.0943 | 0.0935 | 0.0927 | 0.092 | 0.0913 | 0.0906 | 0.0899 | 0.0892 | 0.0885 | 0.0879 | 0.0873 | 0.0867 | 0.0861 | 0.0855 | 0.0849 | 0.0843 | 0.0838 | 0.0832 | 0.0827 | 0.0822 | 0.0816 | 0.0811 | 0.0806 | 0.0801 | 0.0797 | 0.0792 | 0.0787 | 0.0783 | 0.0778 | 0.0774 | 0.077 | 0.0765 | 0.0761 | 0.0757 | 0.0753 | 0.0749 | 0.0745 | 0.0741 | 0.0738 | 0.0734 | 0.073
138 | 1.51 | 1.51 | 1.51 | 1.5 | 1.5 | 1.5 | 1.49 | 1.49 | 1.49 | 1.49 | 1.49 | 1.47 | 1.45 | 1.44 | 1.43 | 1.42 | 1.42 | 1.41 | 1.4 | 1.39 | 1.39 | 1.34 | 1.3 | 1.27 | 1.24 | 1.22 | 1.2 | 1.18 | 1.16 | 1.14 | 1.14 | 1.01 | 0.926 | 0.861 | 0.809 | 0.765 | 0.728 | 0.696 | 0.667 | 0.642 | 0.642 | 0.486 | 0.405 | 0.354 | 0.319 | 0.292 | 0.271 | 0.254 | 0.239 | 0.227 | 0.217 | 0.208 | 0.2 | 0.193 | 0.186 | 0.18 | 0.175 | 0.17 | 0.165 | 0.161 | 0.157 | 0.154 | 0.15 | 0.147 | 0.144 | 0.142 | 0.139 | 0.136 | 0.134 | 0.132 | 0.13 | 0.128 | 0.126 | 0.124 | 0.122 | 0.12 | 0.119 | 0.117 | 0.116 | 0.114 | 0.113 | 0.111 | 0.11 | 0.109 | 0.108 | 0.106 | 0.105 | 0.104 | 0.103 | 0.102 | 0.101 | 0.1 | 0.0992 | 0.0983 | 0.0974 | 0.0965 | 0.0957 | 0.0948 | 0.094 | 0.0932 | 0.0925 | 0.0917 | 0.091 | 0.0903 | 0.0896 | 0.0889 | 0.0882 | 0.0876 | 0.0869 | 0.0863 | 0.0857 | 0.0851 | 0.0845 | 0.084 | 0.0834 | 0.0828 | 0.0823 | 0.0818 | 0.0813 | 0.0808 | 0.0803 | 0.0798 | 0.0793 | 0.0788 | 0.0783 | 0.0779 | 0.0774 | 0.077 | 0.0766 | 0.0761 | 0.0757 | 0.0753 | 0.0749 | 0.0745 | 0.0741 | 0.0737 | 0.0733 | 0.073 | 0.0726 | 0.0722
139 | 1.5 | 1.5 | 1.5 | 1.49 | 1.49 | 1.49 | 1.48 | 1.48 | 1.48 | 1.47 | 1.47 | 1.46 | 1.44 | 1.43 | 1.42 | 1.41 | 1.41 | 1.4 | 1.39 | 1.38 | 1.38 | 1.33 | 1.29 | 1.26 | 1.23 | 1.21 | 1.19 | 1.17 | 1.15 | 1.13 | 1.13 | 1 | 0.918 | 0.853 | 0.801 | 0.758 | 0.721 | 0.689 | 0.661 | 0.636 | 0.636 | 0.481 | 0.401 | 0.351 | 0.315 | 0.289 | 0.268 | 0.251 | 0.237 | 0.225 | 0.215 | 0.206 | 0.198 | 0.19 | 0.184 | 0.178 | 0.173 | 0.168 | 0.164 | 0.16 | 0.156 | 0.152 | 0.149 | 0.146 | 0.143 | 0.14 | 0.137 | 0.135 | 0.133 | 0.13 | 0.128 | 0.126 | 0.124 | 0.122 | 0.121 | 0.119 | 0.117 | 0.116 | 0.114 | 0.113 | 0.112 | 0.11 | 0.109 | 0.108 | 0.106 | 0.105 | 0.104 | 0.103 | 0.102 | 0.101 | 0.1 | 0.0991 | 0.0981 | 0.0972 | 0.0963 | 0.0955 | 0.0946 | 0.0938 | 0.093 | 0.0922 | 0.0915 | 0.0907 | 0.09 | 0.0893 | 0.0886 | 0.0879 | 0.0873 | 0.0866 | 0.086 | 0.0854 | 0.0848 | 0.0842 | 0.0836 | 0.0831 | 0.0825 | 0.082 | 0.0814 | 0.0809 | 0.0804 | 0.0799 | 0.0794 | 0.0789 | 0.0784 | 0.078 | 0.0775 | 0.077 | 0.0766 | 0.0762 | 0.0757 | 0.0753 | 0.0749 | 0.0745 | 0.0741 | 0.0737 | 0.0733 | 0.0729 | 0.0725 | 0.0722 | 0.0718 | 0.0715
140 | 1.49 | 1.49 | 1.49 | 1.48 | 1.48 | 1.48 | 1.47 | 1.47 | 1.47 | 1.46 | 1.46 | 1.45 | 1.43 | 1.42 | 1.41 | 1.4 | 1.4 | 1.39 | 1.38 | 1.37 | 1.37 | 1.32 | 1.28 | 1.25 | 1.22 | 1.2 | 1.18 | 1.16 | 1.14 | 1.12 | 1.12 | 0.995 | 0.91 | 0.845 | 0.794 | 0.751 | 0.714 | 0.682 | 0.654 | 0.63 | 0.63 | 0.476 | 0.397 | 0.347 | 0.312 | 0.286 | 0.265 | 0.248 | 0.234 | 0.223 | 0.212 | 0.203 | 0.196 | 0.188 | 0.182 | 0.176 | 0.171 | 0.166 | 0.162 | 0.158 | 0.154 | 0.151 | 0.147 | 0.144 | 0.141 | 0.139 | 0.136 | 0.133 | 0.131 | 0.129 | 0.127 | 0.125 | 0.123 | 0.121 | 0.119 | 0.118 | 0.116 | 0.115 | 0.113 | 0.112 | 0.11 | 0.109 | 0.108 | 0.107 | 0.105 | 0.104 | 0.103 | 0.102 | 0.101 | 0.0999 | 0.099 | 0.098 | 0.0971 | 0.0962 | 0.0953 | 0.0944 | 0.0936 | 0.0928 | 0.092 | 0.0912 | 0.0905 | 0.0898 | 0.0891 | 0.0884 | 0.0877 | 0.087 | 0.0864 | 0.0857 | 0.0851 | 0.0845 | 0.0839 | 0.0833 | 0.0827 | 0.0822 | 0.0816 | 0.0811 | 0.0806 | 0.08 | 0.0795 | 0.079 | 0.0785 | 0.0781 | 0.0776 | 0.0771 | 0.0767 | 0.0762 | 0.0758 | 0.0754 | 0.0749 | 0.0745 | 0.0741 | 0.0737 | 0.0733 | 0.0729 | 0.0725 | 0.0721 | 0.0718 | 0.0714 | 0.071 | 0.0707
141 | 1.48 | 1.48 | 1.47 | 1.47 | 1.47 | 1.46 | 1.46 | 1.46 | 1.46 | 1.45 | 1.45 | 1.44 | 1.42 | 1.41 | 1.4 | 1.39 | 1.38 | 1.38 | 1.37 | 1.36 | 1.36 | 1.31 | 1.27 | 1.24 | 1.21 | 1.19 | 1.17 | 1.15 | 1.13 | 1.11 | 1.11 | 0.987 | 0.902 | 0.838 | 0.786 | 0.744 | 0.707 | 0.676 | 0.648 | 0.624 | 0.624 | 0.471 | 0.393 | 0.343 | 0.309 | 0.283 | 0.262 | 0.246 | 0.232 | 0.22 | 0.21 | 0.201 | 0.193 | 0.186 | 0.18 | 0.175 | 0.169 | 0.165 | 0.16 | 0.156 | 0.152 | 0.149 | 0.146 | 0.143 | 0.14 | 0.137 | 0.135 | 0.132 | 0.13 | 0.128 | 0.126 | 0.124 | 0.122 | 0.12 | 0.118 | 0.117 | 0.115 | 0.113 | 0.112 | 0.111 | 0.109 | 0.108 | 0.107 | 0.105 | 0.104 | 0.103 | 0.102 | 0.101 | 0.0999 | 0.0989 | 0.0979 | 0.097 | 0.0961 | 0.0952 | 0.0943 | 0.0934 | 0.0926 | 0.0918 | 0.091 | 0.0903 | 0.0895 | 0.0888 | 0.0881 | 0.0874 | 0.0867 | 0.0861 | 0.0854 | 0.0848 | 0.0842 | 0.0836 | 0.083 | 0.0824 | 0.0819 | 0.0813 | 0.0808 | 0.0802 | 0.0797 | 0.0792 | 0.0787 | 0.0782 | 0.0777 | 0.0772 | 0.0768 | 0.0763 | 0.0759 | 0.0754 | 0.075 | 0.0746 | 0.0741 | 0.0737 | 0.0733 | 0.0729 | 0.0725 | 0.0721 | 0.0718 | 0.0714 | 0.071 | 0.0706 | 0.0703 | 0.0699
142 | 1.47 | 1.47 | 1.46 | 1.46 | 1.46 | 1.45 | 1.45 | 1.45 | 1.44 | 1.44 | 1.44 | 1.43 | 1.41 | 1.4 | 1.39 | 1.38 | 1.37 | 1.37 | 1.36 | 1.35 | 1.35 | 1.3 | 1.26 | 1.23 | 1.2 | 1.18 | 1.16 | 1.14 | 1.12 | 1.1 | 1.1 | 0.978 | 0.894 | 0.83 | 0.779 | 0.737 | 0.701 | 0.669 | 0.642 | 0.617 | 0.617 | 0.466 | 0.388 | 0.34 | 0.305 | 0.28 | 0.26 | 0.243 | 0.229 | 0.218 | 0.208 | 0.199 | 0.191 | 0.184 | 0.178 | 0.173 | 0.168 | 0.163 | 0.159 | 0.155 | 0.151 | 0.147 | 0.144 | 0.141 | 0.138 | 0.136 | 0.133 | 0.131 | 0.128 | 0.126 | 0.124 | 0.122 | 0.12 | 0.119 | 0.117 | 0.115 | 0.114 | 0.112 | 0.111 | 0.109 | 0.108 | 0.107 | 0.106 | 0.104 | 0.103 | 0.102 | 0.101 | 0.0999 | 0.0988 | 0.0978 | 0.0969 | 0.0959 | 0.095 | 0.0942 | 0.0933 | 0.0925 | 0.0916 | 0.0909 | 0.0901 | 0.0893 | 0.0886 | 0.0879 | 0.0872 | 0.0865 | 0.0858 | 0.0852 | 0.0845 | 0.0839 | 0.0833 | 0.0827 | 0.0821 | 0.0815 | 0.081 | 0.0804 | 0.0799 | 0.0794 | 0.0789 | 0.0783 | 0.0779 | 0.0774 | 0.0769 | 0.0764 | 0.076 | 0.0755 | 0.0751 | 0.0746 | 0.0742 | 0.0738 | 0.0733 | 0.0729 | 0.0725 | 0.0721 | 0.0718 | 0.0714 | 0.071 | 0.0706 | 0.0703 | 0.0699 | 0.0695 | 0.0692
143 | 1.46 | 1.46 | 1.45 | 1.45 | 1.45 | 1.44 | 1.44 | 1.44 | 1.43 | 1.43 | 1.43 | 1.42 | 1.4 | 1.39 | 1.38 | 1.37 | 1.36 | 1.36 | 1.35 | 1.34 | 1.34 | 1.29 | 1.25 | 1.22 | 1.19 | 1.17 | 1.15 | 1.13 | 1.11 | 1.09 | 1.09 | 0.97 | 0.886 | 0.823 | 0.772 | 0.73 | 0.694 | 0.663 | 0.636 | 0.612 | 0.612 | 0.461 | 0.385 | 0.336 | 0.302 | 0.277 | 0.257 | 0.241 | 0.227 | 0.216 | 0.206 | 0.197 | 0.189 | 0.183 | 0.176 | 0.171 | 0.166 | 0.161 | 0.157 | 0.153 | 0.149 | 0.146 | 0.143 | 0.14 | 0.137 | 0.134 | 0.132 | 0.129 | 0.127 | 0.125 | 0.123 | 0.121 | 0.119 | 0.117 | 0.116 | 0.114 | 0.113 | 0.111 | 0.11 | 0.108 | 0.107 | 0.106 | 0.104 | 0.103 | 0.102 | 0.101 | 0.0999 | 0.0988 | 0.0978 | 0.0968 | 0.0959 | 0.0949 | 0.094 | 0.0932 | 0.0923 | 0.0915 | 0.0907 | 0.0899 | 0.0891 | 0.0884 | 0.0877 | 0.087 | 0.0863 | 0.0856 | 0.0849 | 0.0843 | 0.0836 | 0.083 | 0.0824 | 0.0818 | 0.0813 | 0.0807 | 0.0801 | 0.0796 | 0.0791 | 0.0785 | 0.078 | 0.0775 | 0.077 | 0.0766 | 0.0761 | 0.0756 | 0.0752 | 0.0747 | 0.0743 | 0.0738 | 0.0734 | 0.073 | 0.0726 | 0.0722 | 0.0718 | 0.0714 | 0.071 | 0.0706 | 0.0703 | 0.0699 | 0.0695 | 0.0692 | 0.0688 | 0.0685
144 | 1.45 | 1.45 | 1.44 | 1.44 | 1.44 | 1.43 | 1.43 | 1.43 | 1.42 | 1.42 | 1.42 | 1.41 | 1.39 | 1.38 | 1.37 | 1.36 | 1.35 | 1.35 | 1.34 | 1.33 | 1.33 | 1.28 | 1.24 | 1.21 | 1.19 | 1.16 | 1.14 | 1.12 | 1.1 | 1.09 | 1.09 | 0.962 | 0.878 | 0.816 | 0.765 | 0.723 | 0.688 | 0.657 | 0.63 | 0.606 | 0.606 | 0.457 | 0.381 | 0.333 | 0.299 | 0.274 | 0.254 | 0.238 | 0.225 | 0.213 | 0.204 | 0.195 | 0.187 | 0.181 | 0.175 | 0.169 | 0.164 | 0.159 | 0.155 | 0.151 | 0.148 | 0.144 | 0.141 | 0.138 | 0.135 | 0.133 | 0.13 | 0.128 | 0.126 | 0.124 | 0.122 | 0.12 | 0.118 | 0.116 | 0.114 | 0.113 | 0.111 | 0.11 | 0.108 | 0.107 | 0.106 | 0.105 | 0.103 | 0.102 | 0.101 | 0.0999 | 0.0988 | 0.0978 | 0.0968 | 0.0958 | 0.0949 | 0.094 | 0.0931 | 0.0922 | 0.0914 | 0.0905 | 0.0897 | 0.089 | 0.0882 | 0.0875 | 0.0868 | 0.086 | 0.0854 | 0.0847 | 0.084 | 0.0834 | 0.0828 | 0.0822 | 0.0816 | 0.081 | 0.0804 | 0.0799 | 0.0793 | 0.0788 | 0.0782 | 0.0777 | 0.0772 | 0.0767 | 0.0762 | 0.0758 | 0.0753 | 0.0748 | 0.0744 | 0.0739 | 0.0735 | 0.0731 | 0.0726 | 0.0722 | 0.0718 | 0.0714 | 0.071 | 0.0706 | 0.0703 | 0.0699 | 0.0695 | 0.0692 | 0.0688 | 0.0684 | 0.0681 | 0.0678
145 | 1.44 | 1.44 | 1.43 | 1.43 | 1.43 | 1.42 | 1.42 | 1.42 | 1.41 | 1.41 | 1.41 | 1.4 | 1.38 | 1.37 | 1.36 | 1.35 | 1.34 | 1.34 | 1.33 | 1.32 | 1.32 | 1.27 | 1.23 | 1.2 | 1.18 | 1.15 | 1.13 | 1.11 | 1.09 | 1.08 | 1.08 | 0.954 | 0.871 | 0.808 | 0.758 | 0.717 | 0.681 | 0.651 | 0.624 | 0.6 | 0.6 | 0.452 | 0.377 | 0.329 | 0.296 | 0.271 | 0.252 | 0.236 | 0.222 | 0.211 | 0.201 | 0.193 | 0.186 | 0.179 | 0.173 | 0.167 | 0.162 | 0.158 | 0.154 | 0.15 | 0.146 | 0.143 | 0.14 | 0.137 | 0.134 | 0.131 | 0.129 | 0.127 | 0.124 | 0.122 | 0.12 | 0.118 | 0.117 | 0.115 | 0.113 | 0.112 | 0.11 | 0.109 | 0.107 | 0.106 | 0.105 | 0.103 | 0.102 | 0.101 | 0.1 | 0.0989 | 0.0978 | 0.0968 | 0.0958 | 0.0948 | 0.0939 | 0.093 | 0.0921 | 0.0912 | 0.0904 | 0.0896 | 0.0888 | 0.088 | 0.0873 | 0.0866 | 0.0859 | 0.0852 | 0.0845 | 0.0838 | 0.0832 | 0.0825 | 0.0819 | 0.0813 | 0.0807 | 0.0801 | 0.0796 | 0.079 | 0.0785 | 0.078 | 0.0774 | 0.0769 | 0.0764 | 0.0759 | 0.0754 | 0.075 | 0.0745 | 0.0741 | 0.0736 | 0.0732 | 0.0727 | 0.0723 | 0.0719 | 0.0715 | 0.0711 | 0.0707 | 0.0703 | 0.0699 | 0.0695 | 0.0692 | 0.0688 | 0.0684 | 0.0681 | 0.0677 | 0.0674 | 0.0671
146 | 1.43 | 1.43 | 1.42 | 1.42 | 1.42 | 1.41 | 1.41 | 1.41 | 1.4 | 1.4 | 1.4 | 1.39 | 1.37 | 1.36 | 1.35 | 1.34 | 1.34 | 1.33 | 1.32 | 1.31 | 1.31 | 1.26 | 1.22 | 1.19 | 1.17 | 1.14 | 1.12 | 1.1 | 1.09 | 1.07 | 1.07 | 0.946 | 0.864 | 0.801 | 0.751 | 0.71 | 0.675 | 0.645 | 0.618 | 0.594 | 0.594 | 0.448 | 0.373 | 0.326 | 0.293 | 0.268 | 0.249 | 0.233 | 0.22 | 0.209 | 0.199 | 0.191 | 0.184 | 0.177 | 0.171 | 0.166 | 0.161 | 0.156 | 0.152 | 0.148 | 0.145 | 0.141 | 0.138 | 0.135 | 0.133 | 0.13 | 0.128 | 0.125 | 0.123 | 0.121 | 0.119 | 0.117 | 0.115 | 0.114 | 0.112 | 0.111 | 0.109 | 0.108 | 0.106 | 0.105 | 0.104 | 0.102 | 0.101 | 0.1 | 0.0989 | 0.0978 | 0.0968 | 0.0958 | 0.0948 | 0.0939 | 0.0929 | 0.092 | 0.0912 | 0.0903 | 0.0895 | 0.0887 | 0.0879 | 0.0871 | 0.0864 | 0.0857 | 0.085 | 0.0843 | 0.0836 | 0.083 | 0.0823 | 0.0817 | 0.0811 | 0.0805 | 0.0799 | 0.0793 | 0.0788 | 0.0782 | 0.0777 | 0.0772 | 0.0766 | 0.0761 | 0.0756 | 0.0752 | 0.0747 | 0.0742 | 0.0737 | 0.0733 | 0.0729 | 0.0724 | 0.072 | 0.0716 | 0.0712 | 0.0708 | 0.0704 | 0.07 | 0.0696 | 0.0692 | 0.0688 | 0.0685 | 0.0681 | 0.0677 | 0.0674 | 0.067 | 0.0667 | 0.0664
147 | 1.42 | 1.42 | 1.41 | 1.41 | 1.41 | 1.4 | 1.4 | 1.4 | 1.39 | 1.39 | 1.39 | 1.38 | 1.36 | 1.35 | 1.34 | 1.33 | 1.33 | 1.32 | 1.31 | 1.31 | 1.31 | 1.25 | 1.22 | 1.18 | 1.16 | 1.13 | 1.11 | 1.09 | 1.08 | 1.06 | 1.06 | 0.938 | 0.856 | 0.794 | 0.745 | 0.704 | 0.669 | 0.639 | 0.612 | 0.589 | 0.589 | 0.443 | 0.369 | 0.323 | 0.29 | 0.266 | 0.246 | 0.231 | 0.218 | 0.207 | 0.197 | 0.189 | 0.182 | 0.175 | 0.169 | 0.164 | 0.159 | 0.155 | 0.151 | 0.147 | 0.143 | 0.14 | 0.137 | 0.134 | 0.131 | 0.129 | 0.126 | 0.124 | 0.122 | 0.12 | 0.118 | 0.116 | 0.114 | 0.113 | 0.111 | 0.109 | 0.108 | 0.107 | 0.105 | 0.104 | 0.103 | 0.101 | 0.1 | 0.099 | 0.0979 | 0.0968 | 0.0958 | 0.0948 | 0.0938 | 0.0929 | 0.092 | 0.0911 | 0.0902 | 0.0894 | 0.0886 | 0.0878 | 0.087 | 0.0863 | 0.0855 | 0.0848 | 0.0841 | 0.0834 | 0.0828 | 0.0821 | 0.0815 | 0.0809 | 0.0803 | 0.0797 | 0.0791 | 0.0785 | 0.078 | 0.0774 | 0.0769 | 0.0764 | 0.0759 | 0.0754 | 0.0749 | 0.0744 | 0.0739 | 0.0734 | 0.073 | 0.0725 | 0.0721 | 0.0717 | 0.0713 | 0.0708 | 0.0704 | 0.07 | 0.0696 | 0.0692 | 0.0689 | 0.0685 | 0.0681 | 0.0678 | 0.0674 | 0.0671 | 0.0667 | 0.0664 | 0.066 | 0.0657
148 | 1.41 | 1.41 | 1.4 | 1.4 | 1.4 | 1.39 | 1.39 | 1.39 | 1.39 | 1.38 | 1.38 | 1.37 | 1.35 | 1.34 | 1.33 | 1.32 | 1.32 | 1.31 | 1.3 | 1.3 | 1.3 | 1.24 | 1.21 | 1.18 | 1.15 | 1.13 | 1.11 | 1.09 | 1.07 | 1.05 | 1.05 | 0.931 | 0.849 | 0.787 | 0.738 | 0.697 | 0.663 | 0.633 | 0.607 | 0.583 | 0.583 | 0.439 | 0.366 | 0.32 | 0.287 | 0.263 | 0.244 | 0.229 | 0.216 | 0.205 | 0.195 | 0.187 | 0.18 | 0.173 | 0.168 | 0.162 | 0.157 | 0.153 | 0.149 | 0.145 | 0.142 | 0.139 | 0.135 | 0.133 | 0.13 | 0.127 | 0.125 | 0.123 | 0.121 | 0.119 | 0.117 | 0.115 | 0.113 | 0.111 | 0.11 | 0.108 | 0.107 | 0.105 | 0.104 | 0.103 | 0.102 | 0.1 | 0.0992 | 0.098 | 0.0969 | 0.0959 | 0.0948 | 0.0939 | 0.0929 | 0.092 | 0.0911 | 0.0902 | 0.0893 | 0.0885 | 0.0877 | 0.0869 | 0.0861 | 0.0854 | 0.0847 | 0.0839 | 0.0833 | 0.0826 | 0.0819 | 0.0813 | 0.0807 | 0.08 | 0.0794 | 0.0789 | 0.0783 | 0.0777 | 0.0772 | 0.0766 | 0.0761 | 0.0756 | 0.0751 | 0.0746 | 0.0741 | 0.0736 | 0.0732 | 0.0727 | 0.0723 | 0.0718 | 0.0714 | 0.071 | 0.0705 | 0.0701 | 0.0697 | 0.0693 | 0.0689 | 0.0685 | 0.0682 | 0.0678 | 0.0674 | 0.0671 | 0.0667 | 0.0664 | 0.066 | 0.0657 | 0.0654 | 0.065
149 | 1.4 | 1.4 | 1.39 | 1.39 | 1.39 | 1.38 | 1.38 | 1.38 | 1.38 | 1.37 | 1.37 | 1.36 | 1.34 | 1.33 | 1.32 | 1.32 | 1.31 | 1.3 | 1.29 | 1.29 | 1.29 | 1.24 | 1.2 | 1.17 | 1.14 | 1.12 | 1.1 | 1.08 | 1.06 | 1.04 | 1.04 | 0.923 | 0.842 | 0.781 | 0.732 | 0.691 | 0.657 | 0.627 | 0.601 | 0.578 | 0.578 | 0.435 | 0.362 | 0.316 | 0.284 | 0.26 | 0.242 | 0.226 | 0.214 | 0.203 | 0.193 | 0.185 | 0.178 | 0.172 | 0.166 | 0.161 | 0.156 | 0.152 | 0.148 | 0.144 | 0.14 | 0.137 | 0.134 | 0.131 | 0.129 | 0.126 | 0.124 | 0.122 | 0.119 | 0.117 | 0.116 | 0.114 | 0.112 | 0.11 | 0.109 | 0.107 | 0.106 | 0.104 | 0.103 | 0.102 | 0.101 | 0.0993 | 0.0982 | 0.097 | 0.096 | 0.0949 | 0.0939 | 0.0929 | 0.092 | 0.091 | 0.0901 | 0.0893 | 0.0884 | 0.0876 | 0.0868 | 0.086 | 0.0853 | 0.0845 | 0.0838 | 0.0831 | 0.0824 | 0.0818 | 0.0811 | 0.0805 | 0.0798 | 0.0792 | 0.0786 | 0.0781 | 0.0775 | 0.0769 | 0.0764 | 0.0759 | 0.0753 | 0.0748 | 0.0743 | 0.0738 | 0.0734 | 0.0729 | 0.0724 | 0.072 | 0.0715 | 0.0711 | 0.0707 | 0.0702 | 0.0698 | 0.0694 | 0.069 | 0.0686 | 0.0682 | 0.0679 | 0.0675 | 0.0671 | 0.0668 | 0.0664 | 0.0661 | 0.0657 | 0.0654 | 0.065 | 0.0647 | 0.0644
150 | 1.39 | 1.39 | 1.39 | 1.38 | 1.38 | 1.38 | 1.37 | 1.37 | 1.37 | 1.36 | 1.36 | 1.35 | 1.34 | 1.32 | 1.31 | 1.31 | 1.3 | 1.29 | 1.28 | 1.28 | 1.28 | 1.23 | 1.19 | 1.16 | 1.13 | 1.11 | 1.09 | 1.07 | 1.05 | 1.04 | 1.04 | 0.915 | 0.835 | 0.774 | 0.725 | 0.685 | 0.651 | 0.621 | 0.595 | 0.573 | 0.573 | 0.431 | 0.359 | 0.313 | 0.282 | 0.258 | 0.239 | 0.224 | 0.211 | 0.201 | 0.192 | 0.183 | 0.176 | 0.17 | 0.164 | 0.159 | 0.154 | 0.15 | 0.146 | 0.142 | 0.139 | 0.136 | 0.133 | 0.13 | 0.127 | 0.125 | 0.123 | 0.12 | 0.118 | 0.116 | 0.114 | 0.113 | 0.111 | 0.109 | 0.108 | 0.106 | 0.105 | 0.103 | 0.102 | 0.101 | 0.0995 | 0.0983 | 0.0972 | 0.0961 | 0.095 | 0.094 | 0.093 | 0.092 | 0.091 | 0.0901 | 0.0892 | 0.0884 | 0.0875 | 0.0867 | 0.0859 | 0.0852 | 0.0844 | 0.0837 | 0.083 | 0.0823 | 0.0816 | 0.0809 | 0.0803 | 0.0797 | 0.079 | 0.0784 | 0.0779 | 0.0773 | 0.0767 | 0.0762 | 0.0756 | 0.0751 | 0.0746 | 0.0741 | 0.0736 | 0.0731 | 0.0726 | 0.0722 | 0.0717 | 0.0713 | 0.0708 | 0.0704 | 0.07 | 0.0695 | 0.0691 | 0.0687 | 0.0683 | 0.0679 | 0.0676 | 0.0672 | 0.0668 | 0.0664 | 0.0661 | 0.0657 | 0.0654 | 0.065 | 0.0647 | 0.0644 | 0.0641 | 0.0637
151 | 1.38 | 1.38 | 1.38 | 1.37 | 1.37 | 1.37 | 1.36 | 1.36 | 1.36 | 1.36 | 1.36 | 1.34 | 1.33 | 1.32 | 1.3 | 1.3 | 1.29 | 1.28 | 1.27 | 1.27 | 1.27 | 1.22 | 1.18 | 1.15 | 1.12 | 1.1 | 1.08 | 1.06 | 1.04 | 1.03 | 1.03 | 0.908 | 0.828 | 0.767 | 0.719 | 0.679 | 0.645 | 0.616 | 0.59 | 0.567 | 0.567 | 0.427 | 0.355 | 0.31 | 0.279 | 0.255 | 0.237 | 0.222 | 0.209 | 0.199 | 0.19 | 0.182 | 0.175 | 0.168 | 0.163 | 0.157 | 0.153 | 0.149 | 0.145 | 0.141 | 0.138 | 0.134 | 0.131 | 0.129 | 0.126 | 0.124 | 0.121 | 0.119 | 0.117 | 0.115 | 0.113 | 0.112 | 0.11 | 0.108 | 0.107 | 0.105 | 0.104 | 0.102 | 0.101 | 0.0998 | 0.0985 | 0.0973 | 0.0962 | 0.0951 | 0.0941 | 0.093 | 0.092 | 0.0911 | 0.0901 | 0.0892 | 0.0884 | 0.0875 | 0.0867 | 0.0859 | 0.0851 | 0.0843 | 0.0836 | 0.0829 | 0.0821 | 0.0815 | 0.0808 | 0.0801 | 0.0795 | 0.0789 | 0.0783 | 0.0777 | 0.0771 | 0.0765 | 0.076 | 0.0754 | 0.0749 | 0.0744 | 0.0739 | 0.0734 | 0.0729 | 0.0724 | 0.0719 | 0.0714 | 0.071 | 0.0705 | 0.0701 | 0.0697 | 0.0693 | 0.0688 | 0.0684 | 0.068 | 0.0677 | 0.0673 | 0.0669 | 0.0665 | 0.0661 | 0.0658 | 0.0654 | 0.0651 | 0.0647 | 0.0644 | 0.0641 | 0.0637 | 0.0634 | 0.0631
152 | 1.37 | 1.37 | 1.37 | 1.36 | 1.36 | 1.36 | 1.35 | 1.35 | 1.35 | 1.35 | 1.35 | 1.33 | 1.32 | 1.31 | 1.3 | 1.29 | 1.28 | 1.27 | 1.27 | 1.26 | 1.26 | 1.21 | 1.17 | 1.14 | 1.12 | 1.09 | 1.07 | 1.05 | 1.04 | 1.02 | 1.02 | 0.901 | 0.821 | 0.761 | 0.713 | 0.673 | 0.639 | 0.61 | 0.585 | 0.562 | 0.562 | 0.422 | 0.352 | 0.307 | 0.276 | 0.253 | 0.235 | 0.22 | 0.207 | 0.197 | 0.188 | 0.18 | 0.173 | 0.167 | 0.161 | 0.156 | 0.151 | 0.147 | 0.143 | 0.14 | 0.136 | 0.133 | 0.13 | 0.127 | 0.125 | 0.122 | 0.12 | 0.118 | 0.116 | 0.114 | 0.112 | 0.11 | 0.109 | 0.107 | 0.106 | 0.104 | 0.103 | 0.101 | 0.1 | 0.0988 | 0.0976 | 0.0964 | 0.0953 | 0.0942 | 0.0931 | 0.0921 | 0.0911 | 0.0902 | 0.0892 | 0.0883 | 0.0875 | 0.0866 | 0.0858 | 0.085 | 0.0842 | 0.0835 | 0.0828 | 0.082 | 0.0813 | 0.0807 | 0.08 | 0.0793 | 0.0787 | 0.0781 | 0.0775 | 0.0769 | 0.0763 | 0.0758 | 0.0752 | 0.0747 | 0.0741 | 0.0736 | 0.0731 | 0.0726 | 0.0721 | 0.0717 | 0.0712 | 0.0707 | 0.0703 | 0.0699 | 0.0694 | 0.069 | 0.0686 | 0.0682 | 0.0678 | 0.0674 | 0.067 | 0.0666 | 0.0662 | 0.0659 | 0.0655 | 0.0651 | 0.0648 | 0.0644 | 0.0641 | 0.0638 | 0.0634 | 0.0631 | 0.0628 | 0.0625
153 | 1.36 | 1.36 | 1.36 | 1.35 | 1.35 | 1.35 | 1.34 | 1.34 | 1.34 | 1.34 | 1.34 | 1.32 | 1.31 | 1.3 | 1.29 | 1.28 | 1.27 | 1.26 | 1.26 | 1.25 | 1.25 | 1.2 | 1.16 | 1.13 | 1.11 | 1.08 | 1.06 | 1.05 | 1.03 | 1.01 | 1.01 | 0.894 | 0.814 | 0.755 | 0.707 | 0.667 | 0.634 | 0.605 | 0.58 | 0.557 | 0.557 | 0.419 | 0.348 | 0.304 | 0.273 | 0.25 | 0.232 | 0.218 | 0.205 | 0.195 | 0.186 | 0.178 | 0.171 | 0.165 | 0.159 | 0.154 | 0.15 | 0.146 | 0.142 | 0.138 | 0.135 | 0.132 | 0.129 | 0.126 | 0.124 | 0.121 | 0.119 | 0.117 | 0.115 | 0.113 | 0.111 | 0.109 | 0.108 | 0.106 | 0.105 | 0.103 | 0.102 | 0.1 | 0.099 | 0.0978 | 0.0966 | 0.0954 | 0.0943 | 0.0933 | 0.0922 | 0.0912 | 0.0902 | 0.0893 | 0.0884 | 0.0875 | 0.0866 | 0.0858 | 0.085 | 0.0842 | 0.0834 | 0.0827 | 0.0819 | 0.0812 | 0.0805 | 0.0799 | 0.0792 | 0.0786 | 0.0779 | 0.0773 | 0.0767 | 0.0762 | 0.0756 | 0.075 | 0.0745 | 0.0739 | 0.0734 | 0.0729 | 0.0724 | 0.0719 | 0.0714 | 0.071 | 0.0705 | 0.0701 | 0.0696 | 0.0692 | 0.0687 | 0.0683 | 0.0679 | 0.0675 | 0.0671 | 0.0667 | 0.0663 | 0.066 | 0.0656 | 0.0652 | 0.0649 | 0.0645 | 0.0642 | 0.0638 | 0.0635 | 0.0631 | 0.0628 | 0.0625 | 0.0622 | 0.0619
154 | 1.36 | 1.35 | 1.35 | 1.35 | 1.34 | 1.34 | 1.34 | 1.33 | 1.33 | 1.33 | 1.33 | 1.31 | 1.3 | 1.29 | 1.28 | 1.27 | 1.26 | 1.26 | 1.25 | 1.24 | 1.24 | 1.19 | 1.16 | 1.13 | 1.1 | 1.08 | 1.06 | 1.04 | 1.02 | 1 | 1 | 0.887 | 0.808 | 0.748 | 0.701 | 0.662 | 0.628 | 0.6 | 0.574 | 0.552 | 0.552 | 0.415 | 0.345 | 0.301 | 0.271 | 0.248 | 0.23 | 0.215 | 0.203 | 0.193 | 0.184 | 0.176 | 0.17 | 0.163 | 0.158 | 0.153 | 0.148 | 0.144 | 0.14 | 0.137 | 0.134 | 0.131 | 0.128 | 0.125 | 0.122 | 0.12 | 0.118 | 0.116 | 0.114 | 0.112 | 0.11 | 0.108 | 0.107 | 0.105 | 0.104 | 0.102 | 0.101 | 0.0994 | 0.0981 | 0.0969 | 0.0957 | 0.0945 | 0.0934 | 0.0923 | 0.0913 | 0.0903 | 0.0894 | 0.0884 | 0.0875 | 0.0866 | 0.0858 | 0.085 | 0.0841 | 0.0834 | 0.0826 | 0.0819 | 0.0811 | 0.0804 | 0.0798 | 0.0791 | 0.0784 | 0.0778 | 0.0772 | 0.0766 | 0.076 | 0.0754 | 0.0748 | 0.0743 | 0.0738 | 0.0732 | 0.0727 | 0.0722 | 0.0717 | 0.0712 | 0.0707 | 0.0703 | 0.0698 | 0.0694 | 0.0689 | 0.0685 | 0.0681 | 0.0677 | 0.0672 | 0.0668 | 0.0665 | 0.0661 | 0.0657 | 0.0653 | 0.0649 | 0.0646 | 0.0642 | 0.0639 | 0.0635 | 0.0632 | 0.0629 | 0.0625 | 0.0622 | 0.0619 | 0.0616 | 0.0613
155 | 1.35 | 1.34 | 1.34 | 1.34 | 1.33 | 1.33 | 1.33 | 1.32 | 1.32 | 1.32 | 1.32 | 1.3 | 1.29 | 1.28 | 1.27 | 1.26 | 1.25 | 1.25 | 1.24 | 1.23 | 1.23 | 1.18 | 1.15 | 1.12 | 1.09 | 1.07 | 1.05 | 1.03 | 1.01 | 0.997 | 0.997 | 0.88 | 0.801 | 0.742 | 0.695 | 0.656 | 0.623 | 0.594 | 0.569 | 0.547 | 0.547 | 0.411 | 0.342 | 0.298 | 0.268 | 0.246 | 0.228 | 0.213 | 0.201 | 0.191 | 0.182 | 0.175 | 0.168 | 0.162 | 0.156 | 0.151 | 0.147 | 0.143 | 0.139 | 0.136 | 0.132 | 0.129 | 0.126 | 0.124 | 0.121 | 0.119 | 0.117 | 0.115 | 0.113 | 0.111 | 0.109 | 0.107 | 0.106 | 0.104 | 0.103 | 0.101 | 0.0997 | 0.0984 | 0.0971 | 0.0959 | 0.0947 | 0.0936 | 0.0925 | 0.0915 | 0.0904 | 0.0894 | 0.0885 | 0.0876 | 0.0867 | 0.0858 | 0.085 | 0.0841 | 0.0833 | 0.0826 | 0.0818 | 0.0811 | 0.0804 | 0.0797 | 0.079 | 0.0783 | 0.0777 | 0.0771 | 0.0764 | 0.0758 | 0.0753 | 0.0747 | 0.0741 | 0.0736 | 0.073 | 0.0725 | 0.072 | 0.0715 | 0.071 | 0.0705 | 0.0701 | 0.0696 | 0.0691 | 0.0687 | 0.0683 | 0.0678 | 0.0674 | 0.067 | 0.0666 | 0.0662 | 0.0658 | 0.0654 | 0.065 | 0.0647 | 0.0643 | 0.064 | 0.0636 | 0.0633 | 0.0629 | 0.0626 | 0.0623 | 0.0619 | 0.0616 | 0.0613 | 0.061 | 0.0607
156 | 1.34 | 1.33 | 1.33 | 1.33 | 1.32 | 1.32 | 1.32 | 1.31 | 1.31 | 1.31 | 1.31 | 1.29 | 1.28 | 1.27 | 1.26 | 1.25 | 1.25 | 1.24 | 1.23 | 1.23 | 1.23 | 1.18 | 1.14 | 1.11 | 1.08 | 1.06 | 1.04 | 1.02 | 1.01 | 0.99 | 0.99 | 0.873 | 0.795 | 0.736 | 0.689 | 0.65 | 0.617 | 0.589 | 0.564 | 0.542 | 0.542 | 0.407 | 0.339 | 0.296 | 0.266 | 0.243 | 0.226 | 0.211 | 0.199 | 0.189 | 0.181 | 0.173 | 0.166 | 0.16 | 0.155 | 0.15 | 0.146 | 0.141 | 0.138 | 0.134 | 0.131 | 0.128 | 0.125 | 0.123 | 0.12 | 0.118 | 0.116 | 0.114 | 0.112 | 0.11 | 0.108 | 0.106 | 0.105 | 0.103 | 0.102 | 0.1 | 0.0988 | 0.0975 | 0.0962 | 0.095 | 0.0938 | 0.0927 | 0.0916 | 0.0906 | 0.0896 | 0.0886 | 0.0876 | 0.0867 | 0.0858 | 0.085 | 0.0841 | 0.0833 | 0.0825 | 0.0818 | 0.081 | 0.0803 | 0.0796 | 0.0789 | 0.0782 | 0.0776 | 0.0769 | 0.0763 | 0.0757 | 0.0751 | 0.0745 | 0.074 | 0.0734 | 0.0729 | 0.0723 | 0.0718 | 0.0713 | 0.0708 | 0.0703 | 0.0699 | 0.0694 | 0.0689 | 0.0685 | 0.068 | 0.0676 | 0.0672 | 0.0668 | 0.0664 | 0.066 | 0.0656 | 0.0652 | 0.0648 | 0.0644 | 0.0641 | 0.0637 | 0.0633 | 0.063 | 0.0626 | 0.0623 | 0.062 | 0.0617 | 0.0613 | 0.061 | 0.0607 | 0.0604 | 0.0601
157 | 1.33 | 1.33 | 1.32 | 1.32 | 1.32 | 1.31 | 1.31 | 1.31 | 1.3 | 1.3 | 1.3 | 1.29 | 1.27 | 1.26 | 1.25 | 1.25 | 1.24 | 1.23 | 1.22 | 1.22 | 1.22 | 1.17 | 1.13 | 1.1 | 1.08 | 1.05 | 1.03 | 1.02 | 0.998 | 0.983 | 0.983 | 0.866 | 0.788 | 0.73 | 0.683 | 0.645 | 0.612 | 0.584 | 0.559 | 0.537 | 0.537 | 0.403 | 0.335 | 0.293 | 0.263 | 0.241 | 0.223 | 0.209 | 0.198 | 0.188 | 0.179 | 0.171 | 0.165 | 0.159 | 0.153 | 0.149 | 0.144 | 0.14 | 0.136 | 0.133 | 0.13 | 0.127 | 0.124 | 0.121 | 0.119 | 0.117 | 0.114 | 0.112 | 0.11 | 0.109 | 0.107 | 0.105 | 0.104 | 0.102 | 0.101 | 0.0992 | 0.0978 | 0.0965 | 0.0953 | 0.0941 | 0.0929 | 0.0918 | 0.0907 | 0.0897 | 0.0887 | 0.0877 | 0.0868 | 0.0859 | 0.085 | 0.0842 | 0.0833 | 0.0825 | 0.0817 | 0.081 | 0.0802 | 0.0795 | 0.0788 | 0.0781 | 0.0775 | 0.0768 | 0.0762 | 0.0756 | 0.075 | 0.0744 | 0.0738 | 0.0733 | 0.0727 | 0.0722 | 0.0716 | 0.0711 | 0.0706 | 0.0701 | 0.0697 | 0.0692 | 0.0687 | 0.0683 | 0.0678 | 0.0674 | 0.067 | 0.0665 | 0.0661 | 0.0657 | 0.0653 | 0.0649 | 0.0646 | 0.0642 | 0.0638 | 0.0634 | 0.0631 | 0.0627 | 0.0624 | 0.0621 | 0.0617 | 0.0614 | 0.0611 | 0.0607 | 0.0604 | 0.0601 | 0.0598 | 0.0595
158 | 1.32 | 1.32 | 1.31 | 1.31 | 1.31 | 1.3 | 1.3 | 1.3 | 1.3 | 1.29 | 1.29 | 1.28 | 1.27 | 1.25 | 1.25 | 1.24 | 1.23 | 1.22 | 1.22 | 1.21 | 1.21 | 1.16 | 1.12 | 1.09 | 1.07 | 1.05 | 1.03 | 1.01 | 0.991 | 0.975 | 0.975 | 0.859 | 0.782 | 0.724 | 0.678 | 0.639 | 0.607 | 0.579 | 0.554 | 0.533 | 0.533 | 0.4 | 0.332 | 0.29 | 0.261 | 0.239 | 0.221 | 0.207 | 0.196 | 0.186 | 0.177 | 0.17 | 0.163 | 0.157 | 0.152 | 0.147 | 0.143 | 0.139 | 0.135 | 0.132 | 0.129 | 0.126 | 0.123 | 0.12 | 0.118 | 0.116 | 0.113 | 0.111 | 0.109 | 0.108 | 0.106 | 0.104 | 0.103 | 0.101 | 0.0996 | 0.0982 | 0.0969 | 0.0956 | 0.0944 | 0.0932 | 0.0921 | 0.091 | 0.0899 | 0.0889 | 0.0879 | 0.0869 | 0.086 | 0.0851 | 0.0842 | 0.0834 | 0.0825 | 0.0817 | 0.081 | 0.0802 | 0.0795 | 0.0788 | 0.0781 | 0.0774 | 0.0767 | 0.0761 | 0.0755 | 0.0749 | 0.0743 | 0.0737 | 0.0731 | 0.0726 | 0.072 | 0.0715 | 0.071 | 0.0705 | 0.07 | 0.0695 | 0.069 | 0.0685 | 0.0681 | 0.0676 | 0.0672 | 0.0668 | 0.0663 | 0.0659 | 0.0655 | 0.0651 | 0.0647 | 0.0643 | 0.0639 | 0.0636 | 0.0632 | 0.0628 | 0.0625 | 0.0621 | 0.0618 | 0.0615 | 0.0611 | 0.0608 | 0.0605 | 0.0602 | 0.0599 | 0.0596 | 0.0593 | 0.059
159 | 1.31 | 1.31 | 1.31 | 1.3 | 1.3 | 1.3 | 1.29 | 1.29 | 1.29 | 1.29 | 1.29 | 1.27 | 1.26 | 1.25 | 1.24 | 1.23 | 1.22 | 1.21 | 1.21 | 1.2 | 1.2 | 1.15 | 1.12 | 1.09 | 1.06 | 1.04 | 1.02 | 1 | 0.984 | 0.968 | 0.968 | 0.853 | 0.776 | 0.718 | 0.672 | 0.634 | 0.602 | 0.574 | 0.55 | 0.528 | 0.528 | 0.396 | 0.329 | 0.287 | 0.258 | 0.236 | 0.219 | 0.205 | 0.194 | 0.184 | 0.176 | 0.168 | 0.162 | 0.156 | 0.151 | 0.146 | 0.141 | 0.137 | 0.134 | 0.13 | 0.127 | 0.124 | 0.122 | 0.119 | 0.117 | 0.114 | 0.112 | 0.11 | 0.108 | 0.107 | 0.105 | 0.103 | 0.102 | 0.1 | 0.0987 | 0.0973 | 0.096 | 0.0947 | 0.0935 | 0.0923 | 0.0912 | 0.0901 | 0.089 | 0.088 | 0.087 | 0.0861 | 0.0852 | 0.0843 | 0.0834 | 0.0826 | 0.0818 | 0.081 | 0.0802 | 0.0795 | 0.0787 | 0.078 | 0.0773 | 0.0767 | 0.076 | 0.0754 | 0.0748 | 0.0742 | 0.0736 | 0.073 | 0.0724 | 0.0719 | 0.0713 | 0.0708 | 0.0703 | 0.0698 | 0.0693 | 0.0688 | 0.0683 | 0.0679 | 0.0674 | 0.067 | 0.0665 | 0.0661 | 0.0657 | 0.0653 | 0.0649 | 0.0645 | 0.0641 | 0.0637 | 0.0633 | 0.063 | 0.0626 | 0.0623 | 0.0619 | 0.0616 | 0.0612 | 0.0609 | 0.0606 | 0.0602 | 0.0599 | 0.0596 | 0.0593 | 0.059 | 0.0587 | 0.0584
160 | 1.3 | 1.3 | 1.3 | 1.29 | 1.29 | 1.29 | 1.28 | 1.28 | 1.28 | 1.28 | 1.28 | 1.26 | 1.25 | 1.24 | 1.23 | 1.22 | 1.21 | 1.21 | 1.2 | 1.19 | 1.19 | 1.14 | 1.11 | 1.08 | 1.05 | 1.03 | 1.01 | 0.993 | 0.977 | 0.961 | 0.961 | 0.846 | 0.77 | 0.712 | 0.667 | 0.629 | 0.597 | 0.569 | 0.545 | 0.524 | 0.524 | 0.392 | 0.326 | 0.285 | 0.256 | 0.234 | 0.217 | 0.203 | 0.192 | 0.182 | 0.174 | 0.167 | 0.16 | 0.154 | 0.149 | 0.144 | 0.14 | 0.136 | 0.133 | 0.129 | 0.126 | 0.123 | 0.121 | 0.118 | 0.116 | 0.113 | 0.111 | 0.109 | 0.107 | 0.106 | 0.104 | 0.102 | 0.101 | 0.0992 | 0.0978 | 0.0964 | 0.0951 | 0.0938 | 0.0926 | 0.0915 | 0.0903 | 0.0892 | 0.0882 | 0.0872 | 0.0862 | 0.0853 | 0.0844 | 0.0835 | 0.0826 | 0.0818 | 0.081 | 0.0802 | 0.0795 | 0.0787 | 0.078 | 0.0773 | 0.0766 | 0.076 | 0.0753 | 0.0747 | 0.0741 | 0.0735 | 0.0729 | 0.0723 | 0.0718 | 0.0712 | 0.0707 | 0.0702 | 0.0696 | 0.0691 | 0.0687 | 0.0682 | 0.0677 | 0.0673 | 0.0668 | 0.0664 | 0.0659 | 0.0655 | 0.0651 | 0.0647 | 0.0643 | 0.0639 | 0.0635 | 0.0631 | 0.0627 | 0.0624 | 0.062 | 0.0617 | 0.0613 | 0.061 | 0.0606 | 0.0603 | 0.06 | 0.0597 | 0.0594 | 0.059 | 0.0587 | 0.0584 | 0.0581 | 0.0579
161 | 1.3 | 1.29 | 1.29 | 1.29 | 1.28 | 1.28 | 1.28 | 1.27 | 1.27 | 1.27 | 1.27 | 1.25 | 1.24 | 1.23 | 1.22 | 1.21 | 1.2 | 1.2 | 1.19 | 1.19 | 1.19 | 1.14 | 1.1 | 1.07 | 1.05 | 1.02 | 1 | 0.986 | 0.97 | 0.954 | 0.954 | 0.84 | 0.764 | 0.707 | 0.661 | 0.624 | 0.592 | 0.564 | 0.54 | 0.519 | 0.519 | 0.389 | 0.323 | 0.282 | 0.254 | 0.232 | 0.215 | 0.202 | 0.19 | 0.181 | 0.172 | 0.165 | 0.159 | 0.153 | 0.148 | 0.143 | 0.139 | 0.135 | 0.131 | 0.128 | 0.125 | 0.122 | 0.119 | 0.117 | 0.115 | 0.112 | 0.11 | 0.108 | 0.106 | 0.105 | 0.103 | 0.101 | 0.0997 | 0.0983 | 0.0968 | 0.0955 | 0.0942 | 0.093 | 0.0918 | 0.0906 | 0.0895 | 0.0884 | 0.0874 | 0.0864 | 0.0854 | 0.0845 | 0.0836 | 0.0827 | 0.0819 | 0.081 | 0.0802 | 0.0795 | 0.0787 | 0.078 | 0.0773 | 0.0766 | 0.0759 | 0.0753 | 0.0746 | 0.074 | 0.0734 | 0.0728 | 0.0722 | 0.0716 | 0.0711 | 0.0705 | 0.07 | 0.0695 | 0.069 | 0.0685 | 0.068 | 0.0675 | 0.0671 | 0.0666 | 0.0662 | 0.0657 | 0.0653 | 0.0649 | 0.0645 | 0.0641 | 0.0637 | 0.0633 | 0.0629 | 0.0625 | 0.0622 | 0.0618 | 0.0614 | 0.0611 | 0.0608 | 0.0604 | 0.0601 | 0.0598 | 0.0594 | 0.0591 | 0.0588 | 0.0585 | 0.0582 | 0.0579 | 0.0576 | 0.0573
162 | 1.29 | 1.28 | 1.28 | 1.28 | 1.27 | 1.27 | 1.27 | 1.27 | 1.26 | 1.26 | 1.26 | 1.25 | 1.23 | 1.22 | 1.21 | 1.21 | 1.2 | 1.19 | 1.18 | 1.18 | 1.18 | 1.13 | 1.09 | 1.06 | 1.04 | 1.02 | 0.997 | 0.979 | 0.963 | 0.947 | 0.947 | 0.834 | 0.758 | 0.701 | 0.656 | 0.618 | 0.587 | 0.56 | 0.536 | 0.515 | 0.515 | 0.385 | 0.32 | 0.28 | 0.251 | 0.23 | 0.213 | 0.2 | 0.188 | 0.179 | 0.171 | 0.164 | 0.157 | 0.151 | 0.146 | 0.142 | 0.138 | 0.134 | 0.13 | 0.127 | 0.124 | 0.121 | 0.118 | 0.116 | 0.113 | 0.111 | 0.109 | 0.107 | 0.105 | 0.104 | 0.102 | 0.1 | 0.0988 | 0.0974 | 0.096 | 0.0946 | 0.0933 | 0.0921 | 0.0909 | 0.0898 | 0.0887 | 0.0876 | 0.0866 | 0.0856 | 0.0846 | 0.0837 | 0.0828 | 0.082 | 0.0811 | 0.0803 | 0.0795 | 0.0787 | 0.078 | 0.0773 | 0.0766 | 0.0759 | 0.0752 | 0.0746 | 0.0739 | 0.0733 | 0.0727 | 0.0721 | 0.0715 | 0.071 | 0.0704 | 0.0699 | 0.0694 | 0.0689 | 0.0684 | 0.0679 | 0.0674 | 0.0669 | 0.0665 | 0.066 | 0.0656 | 0.0651 | 0.0647 | 0.0643 | 0.0639 | 0.0635 | 0.0631 | 0.0627 | 0.0623 | 0.062 | 0.0616 | 0.0612 | 0.0609 | 0.0605 | 0.0602 | 0.0599 | 0.0595 | 0.0592 | 0.0589 | 0.0586 | 0.0583 | 0.058 | 0.0577 | 0.0574 | 0.0571 | 0.0568
163 | 1.28 | 1.28 | 1.27 | 1.27 | 1.27 | 1.26 | 1.26 | 1.26 | 1.26 | 1.25 | 1.25 | 1.24 | 1.23 | 1.21 | 1.21 | 1.2 | 1.19 | 1.18 | 1.18 | 1.17 | 1.17 | 1.12 | 1.09 | 1.06 | 1.03 | 1.01 | 0.99 | 0.972 | 0.956 | 0.941 | 0.941 | 0.827 | 0.752 | 0.696 | 0.651 | 0.613 | 0.582 | 0.555 | 0.531 | 0.51 | 0.51 | 0.382 | 0.317 | 0.277 | 0.249 | 0.228 | 0.211 | 0.198 | 0.187 | 0.177 | 0.169 | 0.162 | 0.156 | 0.15 | 0.145 | 0.14 | 0.136 | 0.132 | 0.129 | 0.126 | 0.123 | 0.12 | 0.117 | 0.115 | 0.112 | 0.11 | 0.108 | 0.106 | 0.104 | 0.103 | 0.101 | 0.0994 | 0.0979 | 0.0965 | 0.0951 | 0.0937 | 0.0925 | 0.0912 | 0.0901 | 0.0889 | 0.0879 | 0.0868 | 0.0858 | 0.0848 | 0.0839 | 0.0829 | 0.0821 | 0.0812 | 0.0804 | 0.0796 | 0.0788 | 0.078 | 0.0773 | 0.0766 | 0.0759 | 0.0752 | 0.0745 | 0.0739 | 0.0732 | 0.0726 | 0.072 | 0.0715 | 0.0709 | 0.0703 | 0.0698 | 0.0693 | 0.0687 | 0.0682 | 0.0677 | 0.0672 | 0.0668 | 0.0663 | 0.0658 | 0.0654 | 0.065 | 0.0645 | 0.0641 | 0.0637 | 0.0633 | 0.0629 | 0.0625 | 0.0621 | 0.0618 | 0.0614 | 0.061 | 0.0607 | 0.0603 | 0.06 | 0.0596 | 0.0593 | 0.059 | 0.0587 | 0.0583 | 0.058 | 0.0577 | 0.0574 | 0.0571 | 0.0568 | 0.0565 | 0.0563
164 | 1.27 | 1.27 | 1.27 | 1.26 | 1.26 | 1.26 | 1.25 | 1.25 | 1.25 | 1.25 | 1.25 | 1.23 | 1.22 | 1.21 | 1.2 | 1.19 | 1.18 | 1.18 | 1.17 | 1.16 | 1.16 | 1.11 | 1.08 | 1.05 | 1.03 | 1 | 0.983 | 0.966 | 0.949 | 0.934 | 0.934 | 0.821 | 0.746 | 0.69 | 0.645 | 0.608 | 0.577 | 0.55 | 0.527 | 0.506 | 0.506 | 0.379 | 0.315 | 0.275 | 0.247 | 0.226 | 0.209 | 0.196 | 0.185 | 0.176 | 0.168 | 0.161 | 0.154 | 0.149 | 0.144 | 0.139 | 0.135 | 0.131 | 0.128 | 0.125 | 0.122 | 0.119 | 0.116 | 0.114 | 0.111 | 0.109 | 0.107 | 0.105 | 0.103 | 0.102 | 0.1 | 0.0985 | 0.097 | 0.0956 | 0.0942 | 0.0929 | 0.0916 | 0.0904 | 0.0893 | 0.0881 | 0.087 | 0.086 | 0.085 | 0.084 | 0.0831 | 0.0822 | 0.0813 | 0.0805 | 0.0796 | 0.0788 | 0.0781 | 0.0773 | 0.0766 | 0.0759 | 0.0752 | 0.0745 | 0.0738 | 0.0732 | 0.0726 | 0.072 | 0.0714 | 0.0708 | 0.0702 | 0.0697 | 0.0691 | 0.0686 | 0.0681 | 0.0676 | 0.0671 | 0.0666 | 0.0662 | 0.0657 | 0.0652 | 0.0648 | 0.0644 | 0.0639 | 0.0635 | 0.0631 | 0.0627 | 0.0623 | 0.0619 | 0.0616 | 0.0612 | 0.0608 | 0.0605 | 0.0601 | 0.0598 | 0.0594 | 0.0591 | 0.0588 | 0.0584 | 0.0581 | 0.0578 | 0.0575 | 0.0572 | 0.0569 | 0.0566 | 0.0563 | 0.056 | 0.0557
165 | 1.26 | 1.26 | 1.26 | 1.25 | 1.25 | 1.25 | 1.24 | 1.24 | 1.24 | 1.24 | 1.24 | 1.22 | 1.21 | 1.2 | 1.19 | 1.18 | 1.17 | 1.17 | 1.16 | 1.15 | 1.15 | 1.11 | 1.07 | 1.04 | 1.02 | 0.996 | 0.977 | 0.959 | 0.943 | 0.927 | 0.927 | 0.815 | 0.741 | 0.685 | 0.64 | 0.603 | 0.572 | 0.546 | 0.522 | 0.502 | 0.502 | 0.375 | 0.312 | 0.272 | 0.244 | 0.224 | 0.208 | 0.194 | 0.183 | 0.174 | 0.166 | 0.159 | 0.153 | 0.147 | 0.142 | 0.138 | 0.134 | 0.13 | 0.127 | 0.123 | 0.12 | 0.118 | 0.115 | 0.113 | 0.11 | 0.108 | 0.106 | 0.104 | 0.103 | 0.101 | 0.0992 | 0.0976 | 0.0961 | 0.0947 | 0.0934 | 0.092 | 0.0908 | 0.0896 | 0.0884 | 0.0873 | 0.0863 | 0.0852 | 0.0842 | 0.0833 | 0.0823 | 0.0814 | 0.0806 | 0.0797 | 0.0789 | 0.0781 | 0.0773 | 0.0766 | 0.0759 | 0.0752 | 0.0745 | 0.0738 | 0.0732 | 0.0725 | 0.0719 | 0.0713 | 0.0707 | 0.0702 | 0.0696 | 0.0691 | 0.0685 | 0.068 | 0.0675 | 0.067 | 0.0665 | 0.066 | 0.0656 | 0.0651 | 0.0647 | 0.0642 | 0.0638 | 0.0634 | 0.063 | 0.0625 | 0.0622 | 0.0618 | 0.0614 | 0.061 | 0.0606 | 0.0603 | 0.0599 | 0.0596 | 0.0592 | 0.0589 | 0.0586 | 0.0582 | 0.0579 | 0.0576 | 0.0573 | 0.057 | 0.0567 | 0.0564 | 0.0561 | 0.0558 | 0.0555 | 0.0552
166 | 1.26 | 1.25 | 1.25 | 1.25 | 1.24 | 1.24 | 1.24 | 1.23 | 1.23 | 1.23 | 1.23 | 1.21 | 1.2 | 1.19 | 1.18 | 1.17 | 1.17 | 1.16 | 1.15 | 1.15 | 1.15 | 1.1 | 1.06 | 1.04 | 1.01 | 0.99 | 0.97 | 0.952 | 0.936 | 0.921 | 0.921 | 0.809 | 0.735 | 0.679 | 0.635 | 0.599 | 0.568 | 0.541 | 0.518 | 0.497 | 0.497 | 0.372 | 0.309 | 0.27 | 0.242 | 0.222 | 0.206 | 0.193 | 0.182 | 0.173 | 0.165 | 0.158 | 0.152 | 0.146 | 0.141 | 0.137 | 0.133 | 0.129 | 0.125 | 0.122 | 0.119 | 0.117 | 0.114 | 0.112 | 0.109 | 0.107 | 0.105 | 0.103 | 0.102 | 0.0999 | 0.0983 | 0.0967 | 0.0953 | 0.0939 | 0.0925 | 0.0912 | 0.09 | 0.0888 | 0.0876 | 0.0865 | 0.0855 | 0.0845 | 0.0835 | 0.0825 | 0.0816 | 0.0807 | 0.0798 | 0.079 | 0.0782 | 0.0774 | 0.0766 | 0.0759 | 0.0752 | 0.0745 | 0.0738 | 0.0731 | 0.0725 | 0.0719 | 0.0713 | 0.0707 | 0.0701 | 0.0695 | 0.069 | 0.0684 | 0.0679 | 0.0674 | 0.0669 | 0.0664 | 0.0659 | 0.0654 | 0.065 | 0.0645 | 0.0641 | 0.0636 | 0.0632 | 0.0628 | 0.0624 | 0.062 | 0.0616 | 0.0612 | 0.0608 | 0.0605 | 0.0601 | 0.0597 | 0.0594 | 0.059 | 0.0587 | 0.0584 | 0.058 | 0.0577 | 0.0574 | 0.0571 | 0.0568 | 0.0565 | 0.0562 | 0.0559 | 0.0556 | 0.0553 | 0.055 | 0.0547
167 | 1.25 | 1.25 | 1.24 | 1.24 | 1.24 | 1.23 | 1.23 | 1.23 | 1.23 | 1.22 | 1.22 | 1.21 | 1.2 | 1.18 | 1.18 | 1.17 | 1.16 | 1.15 | 1.15 | 1.14 | 1.14 | 1.09 | 1.06 | 1.03 | 1 | 0.983 | 0.963 | 0.946 | 0.93 | 0.915 | 0.915 | 0.803 | 0.729 | 0.674 | 0.63 | 0.594 | 0.563 | 0.537 | 0.514 | 0.493 | 0.493 | 0.369 | 0.306 | 0.267 | 0.24 | 0.22 | 0.204 | 0.191 | 0.18 | 0.171 | 0.163 | 0.156 | 0.15 | 0.145 | 0.14 | 0.135 | 0.131 | 0.128 | 0.124 | 0.121 | 0.118 | 0.116 | 0.113 | 0.111 | 0.108 | 0.106 | 0.104 | 0.102 | 0.101 | 0.099 | 0.0974 | 0.0959 | 0.0944 | 0.093 | 0.0917 | 0.0904 | 0.0892 | 0.088 | 0.0869 | 0.0858 | 0.0847 | 0.0837 | 0.0827 | 0.0818 | 0.0809 | 0.08 | 0.0791 | 0.0783 | 0.0775 | 0.0767 | 0.076 | 0.0752 | 0.0745 | 0.0738 | 0.0731 | 0.0725 | 0.0719 | 0.0712 | 0.0706 | 0.07 | 0.0695 | 0.0689 | 0.0683 | 0.0678 | 0.0673 | 0.0668 | 0.0663 | 0.0658 | 0.0653 | 0.0648 | 0.0644 | 0.0639 | 0.0635 | 0.0631 | 0.0626 | 0.0622 | 0.0618 | 0.0614 | 0.061 | 0.0607 | 0.0603 | 0.0599 | 0.0595 | 0.0592 | 0.0588 | 0.0585 | 0.0582 | 0.0578 | 0.0575 | 0.0572 | 0.0569 | 0.0566 | 0.0563 | 0.056 | 0.0557 | 0.0554 | 0.0551 | 0.0548 | 0.0545 | 0.0543
168 | 1.24 | 1.24 | 1.23 | 1.23 | 1.23 | 1.22 | 1.22 | 1.22 | 1.22 | 1.22 | 1.22 | 1.2 | 1.19 | 1.18 | 1.17 | 1.16 | 1.15 | 1.15 | 1.14 | 1.13 | 1.13 | 1.09 | 1.05 | 1.02 | 0.998 | 0.976 | 0.957 | 0.939 | 0.923 | 0.908 | 0.908 | 0.797 | 0.724 | 0.669 | 0.625 | 0.589 | 0.559 | 0.532 | 0.509 | 0.489 | 0.489 | 0.366 | 0.304 | 0.265 | 0.238 | 0.218 | 0.202 | 0.189 | 0.179 | 0.169 | 0.162 | 0.155 | 0.149 | 0.143 | 0.139 | 0.134 | 0.13 | 0.127 | 0.123 | 0.12 | 0.117 | 0.115 | 0.112 | 0.11 | 0.107 | 0.105 | 0.103 | 0.102 | 0.0998 | 0.0981 | 0.0965 | 0.095 | 0.0936 | 0.0922 | 0.0909 | 0.0896 | 0.0884 | 0.0872 | 0.0861 | 0.085 | 0.084 | 0.083 | 0.082 | 0.081 | 0.0801 | 0.0793 | 0.0784 | 0.0776 | 0.0768 | 0.076 | 0.0753 | 0.0746 | 0.0738 | 0.0732 | 0.0725 | 0.0718 | 0.0712 | 0.0706 | 0.07 | 0.0694 | 0.0688 | 0.0683 | 0.0677 | 0.0672 | 0.0667 | 0.0662 | 0.0657 | 0.0652 | 0.0647 | 0.0643 | 0.0638 | 0.0634 | 0.0629 | 0.0625 | 0.0621 | 0.0617 | 0.0613 | 0.0609 | 0.0605 | 0.0601 | 0.0597 | 0.0594 | 0.059 | 0.0587 | 0.0583 | 0.058 | 0.0576 | 0.0573 | 0.057 | 0.0567 | 0.0564 | 0.0561 | 0.0558 | 0.0555 | 0.0552 | 0.0549 | 0.0546 | 0.0543 | 0.054 | 0.0538
169 | 1.23 | 1.23 | 1.23 | 1.22 | 1.22 | 1.22 | 1.21 | 1.21 | 1.21 | 1.21 | 1.21 | 1.19 | 1.18 | 1.17 | 1.16 | 1.15 | 1.14 | 1.14 | 1.13 | 1.13 | 1.13 | 1.08 | 1.04 | 1.02 | 0.991 | 0.97 | 0.951 | 0.933 | 0.917 | 0.902 | 0.902 | 0.792 | 0.719 | 0.664 | 0.62 | 0.584 | 0.554 | 0.528 | 0.505 | 0.485 | 0.485 | 0.362 | 0.301 | 0.263 | 0.236 | 0.216 | 0.2 | 0.188 | 0.177 | 0.168 | 0.16 | 0.153 | 0.147 | 0.142 | 0.137 | 0.133 | 0.129 | 0.125 | 0.122 | 0.119 | 0.116 | 0.114 | 0.111 | 0.109 | 0.107 | 0.104 | 0.103 | 0.101 | 0.0989 | 0.0973 | 0.0957 | 0.0942 | 0.0927 | 0.0914 | 0.0901 | 0.0888 | 0.0876 | 0.0864 | 0.0853 | 0.0842 | 0.0832 | 0.0822 | 0.0813 | 0.0803 | 0.0794 | 0.0786 | 0.0777 | 0.0769 | 0.0761 | 0.0754 | 0.0746 | 0.0739 | 0.0732 | 0.0725 | 0.0719 | 0.0712 | 0.0706 | 0.07 | 0.0694 | 0.0688 | 0.0682 | 0.0677 | 0.0671 | 0.0666 | 0.0661 | 0.0656 | 0.0651 | 0.0646 | 0.0642 | 0.0637 | 0.0632 | 0.0628 | 0.0624 | 0.0619 | 0.0615 | 0.0611 | 0.0607 | 0.0603 | 0.06 | 0.0596 | 0.0592 | 0.0589 | 0.0585 | 0.0581 | 0.0578 | 0.0575 | 0.0571 | 0.0568 | 0.0565 | 0.0562 | 0.0559 | 0.0556 | 0.0553 | 0.055 | 0.0547 | 0.0544 | 0.0541 | 0.0538 | 0.0536 | 0.0533
170 | 1.23 | 1.22 | 1.22 | 1.22 | 1.21 | 1.21 | 1.21 | 1.2 | 1.2 | 1.2 | 1.2 | 1.18 | 1.17 | 1.16 | 1.15 | 1.15 | 1.14 | 1.13 | 1.13 | 1.12 | 1.12 | 1.07 | 1.04 | 1.01 | 0.985 | 0.963 | 0.944 | 0.927 | 0.911 | 0.896 | 0.896 | 0.786 | 0.713 | 0.659 | 0.615 | 0.58 | 0.55 | 0.524 | 0.501 | 0.481 | 0.481 | 0.359 | 0.298 | 0.26 | 0.234 | 0.214 | 0.198 | 0.186 | 0.175 | 0.166 | 0.159 | 0.152 | 0.146 | 0.141 | 0.136 | 0.132 | 0.128 | 0.124 | 0.121 | 0.118 | 0.115 | 0.113 | 0.11 | 0.108 | 0.106 | 0.104 | 0.102 | 0.0998 | 0.098 | 0.0964 | 0.0948 | 0.0933 | 0.0919 | 0.0906 | 0.0893 | 0.088 | 0.0868 | 0.0857 | 0.0846 | 0.0835 | 0.0825 | 0.0815 | 0.0805 | 0.0796 | 0.0787 | 0.0779 | 0.077 | 0.0762 | 0.0755 | 0.0747 | 0.074 | 0.0732 | 0.0726 | 0.0719 | 0.0712 | 0.0706 | 0.07 | 0.0694 | 0.0688 | 0.0682 | 0.0676 | 0.0671 | 0.0665 | 0.066 | 0.0655 | 0.065 | 0.0645 | 0.0641 | 0.0636 | 0.0631 | 0.0627 | 0.0622 | 0.0618 | 0.0614 | 0.061 | 0.0606 | 0.0602 | 0.0598 | 0.0594 | 0.0591 | 0.0587 | 0.0583 | 0.058 | 0.0576 | 0.0573 | 0.057 | 0.0566 | 0.0563 | 0.056 | 0.0557 | 0.0554 | 0.0551 | 0.0548 | 0.0545 | 0.0542 | 0.0539 | 0.0536 | 0.0534 | 0.0531 | 0.0528
171 | 1.22 | 1.22 | 1.21 | 1.21 | 1.21 | 1.2 | 1.2 | 1.2 | 1.2 | 1.19 | 1.19 | 1.18 | 1.17 | 1.16 | 1.15 | 1.14 | 1.13 | 1.12 | 1.12 | 1.11 | 1.11 | 1.07 | 1.03 | 1 | 0.978 | 0.957 | 0.938 | 0.921 | 0.905 | 0.89 | 0.89 | 0.78 | 0.708 | 0.654 | 0.611 | 0.575 | 0.545 | 0.52 | 0.497 | 0.477 | 0.477 | 0.356 | 0.296 | 0.258 | 0.232 | 0.212 | 0.197 | 0.184 | 0.174 | 0.165 | 0.157 | 0.151 | 0.145 | 0.14 | 0.135 | 0.131 | 0.127 | 0.123 | 0.12 | 0.117 | 0.114 | 0.112 | 0.109 | 0.107 | 0.105 | 0.103 | 0.101 | 0.0989 | 0.0972 | 0.0956 | 0.094 | 0.0925 | 0.0911 | 0.0898 | 0.0885 | 0.0872 | 0.0861 | 0.0849 | 0.0838 | 0.0828 | 0.0818 | 0.0808 | 0.0798 | 0.0789 | 0.078 | 0.0772 | 0.0764 | 0.0756 | 0.0748 | 0.074 | 0.0733 | 0.0726 | 0.0719 | 0.0712 | 0.0706 | 0.07 | 0.0693 | 0.0687 | 0.0682 | 0.0676 | 0.067 | 0.0665 | 0.066 | 0.0654 | 0.0649 | 0.0644 | 0.064 | 0.0635 | 0.063 | 0.0626 | 0.0621 | 0.0617 | 0.0613 | 0.0609 | 0.0605 | 0.0601 | 0.0597 | 0.0593 | 0.0589 | 0.0585 | 0.0582 | 0.0578 | 0.0575 | 0.0571 | 0.0568 | 0.0565 | 0.0561 | 0.0558 | 0.0555 | 0.0552 | 0.0549 | 0.0546 | 0.0543 | 0.054 | 0.0537 | 0.0534 | 0.0532 | 0.0529 | 0.0526 | 0.0524
172 | 1.21 | 1.21 | 1.21 | 1.2 | 1.2 | 1.2 | 1.19 | 1.19 | 1.19 | 1.19 | 1.19 | 1.17 | 1.16 | 1.15 | 1.14 | 1.13 | 1.12 | 1.12 | 1.11 | 1.11 | 1.11 | 1.06 | 1.02 | 0.996 | 0.972 | 0.951 | 0.932 | 0.914 | 0.898 | 0.884 | 0.884 | 0.775 | 0.703 | 0.649 | 0.606 | 0.571 | 0.541 | 0.515 | 0.493 | 0.473 | 0.473 | 0.353 | 0.293 | 0.256 | 0.23 | 0.21 | 0.195 | 0.183 | 0.172 | 0.164 | 0.156 | 0.149 | 0.144 | 0.138 | 0.134 | 0.13 | 0.126 | 0.122 | 0.119 | 0.116 | 0.113 | 0.111 | 0.108 | 0.106 | 0.104 | 0.102 | 0.0998 | 0.098 | 0.0963 | 0.0947 | 0.0932 | 0.0917 | 0.0903 | 0.089 | 0.0877 | 0.0865 | 0.0853 | 0.0842 | 0.0831 | 0.0821 | 0.081 | 0.0801 | 0.0791 | 0.0782 | 0.0774 | 0.0765 | 0.0757 | 0.0749 | 0.0741 | 0.0734 | 0.0727 | 0.072 | 0.0713 | 0.0706 | 0.07 | 0.0694 | 0.0687 | 0.0681 | 0.0676 | 0.067 | 0.0665 | 0.0659 | 0.0654 | 0.0649 | 0.0644 | 0.0639 | 0.0634 | 0.0629 | 0.0625 | 0.062 | 0.0616 | 0.0612 | 0.0607 | 0.0603 | 0.0599 | 0.0595 | 0.0591 | 0.0588 | 0.0584 | 0.058 | 0.0577 | 0.0573 | 0.057 | 0.0566 | 0.0563 | 0.056 | 0.0556 | 0.0553 | 0.055 | 0.0547 | 0.0544 | 0.0541 | 0.0538 | 0.0535 | 0.0533 | 0.053 | 0.0527 | 0.0524 | 0.0522 | 0.0519
173 | 1.21 | 1.2 | 1.2 | 1.2 | 1.19 | 1.19 | 1.19 | 1.18 | 1.18 | 1.18 | 1.18 | 1.16 | 1.15 | 1.14 | 1.13 | 1.13 | 1.12 | 1.11 | 1.1 | 1.1 | 1.1 | 1.05 | 1.02 | 0.99 | 0.965 | 0.944 | 0.926 | 0.908 | 0.892 | 0.878 | 0.878 | 0.769 | 0.698 | 0.644 | 0.601 | 0.566 | 0.537 | 0.511 | 0.489 | 0.47 | 0.47 | 0.35 | 0.291 | 0.254 | 0.228 | 0.209 | 0.193 | 0.181 | 0.171 | 0.162 | 0.155 | 0.148 | 0.142 | 0.137 | 0.133 | 0.128 | 0.125 | 0.121 | 0.118 | 0.115 | 0.112 | 0.11 | 0.107 | 0.105 | 0.103 | 0.101 | 0.099 | 0.0972 | 0.0955 | 0.0939 | 0.0924 | 0.0909 | 0.0895 | 0.0882 | 0.087 | 0.0857 | 0.0846 | 0.0835 | 0.0824 | 0.0813 | 0.0803 | 0.0794 | 0.0785 | 0.0776 | 0.0767 | 0.0759 | 0.075 | 0.0743 | 0.0735 | 0.0728 | 0.072 | 0.0713 | 0.0707 | 0.07 | 0.0694 | 0.0688 | 0.0681 | 0.0676 | 0.067 | 0.0664 | 0.0659 | 0.0653 | 0.0648 | 0.0643 | 0.0638 | 0.0633 | 0.0629 | 0.0624 | 0.0619 | 0.0615 | 0.0611 | 0.0606 | 0.0602 | 0.0598 | 0.0594 | 0.059 | 0.0586 | 0.0583 | 0.0579 | 0.0575 | 0.0572 | 0.0568 | 0.0565 | 0.0561 | 0.0558 | 0.0555 | 0.0552 | 0.0548 | 0.0545 | 0.0542 | 0.0539 | 0.0536 | 0.0534 | 0.0531 | 0.0528 | 0.0525 | 0.0522 | 0.052 | 0.0517 | 0.0515
174 | 1.2 | 1.19 | 1.19 | 1.19 | 1.18 | 1.18 | 1.18 | 1.18 | 1.17 | 1.17 | 1.17 | 1.16 | 1.15 | 1.13 | 1.13 | 1.12 | 1.11 | 1.1 | 1.1 | 1.09 | 1.09 | 1.05 | 1.01 | 0.983 | 0.959 | 0.938 | 0.919 | 0.902 | 0.887 | 0.872 | 0.872 | 0.764 | 0.693 | 0.639 | 0.597 | 0.562 | 0.533 | 0.507 | 0.485 | 0.466 | 0.466 | 0.347 | 0.288 | 0.252 | 0.226 | 0.207 | 0.192 | 0.18 | 0.169 | 0.161 | 0.153 | 0.147 | 0.141 | 0.136 | 0.132 | 0.127 | 0.124 | 0.12 | 0.117 | 0.114 | 0.111 | 0.109 | 0.106 | 0.104 | 0.102 | 0.1 | 0.0981 | 0.0964 | 0.0947 | 0.0931 | 0.0916 | 0.0901 | 0.0888 | 0.0875 | 0.0862 | 0.085 | 0.0838 | 0.0827 | 0.0817 | 0.0806 | 0.0797 | 0.0787 | 0.0778 | 0.0769 | 0.076 | 0.0752 | 0.0744 | 0.0736 | 0.0729 | 0.0721 | 0.0714 | 0.0707 | 0.0701 | 0.0694 | 0.0688 | 0.0682 | 0.0676 | 0.067 | 0.0664 | 0.0659 | 0.0653 | 0.0648 | 0.0643 | 0.0638 | 0.0633 | 0.0628 | 0.0623 | 0.0619 | 0.0614 | 0.061 | 0.0605 | 0.0601 | 0.0597 | 0.0593 | 0.0589 | 0.0585 | 0.0581 | 0.0578 | 0.0574 | 0.057 | 0.0567 | 0.0563 | 0.056 | 0.0557 | 0.0553 | 0.055 | 0.0547 | 0.0544 | 0.0541 | 0.0538 | 0.0535 | 0.0532 | 0.0529 | 0.0526 | 0.0523 | 0.0521 | 0.0518 | 0.0515 | 0.0513 | 0.051
175 | 1.19 | 1.19 | 1.18 | 1.18 | 1.18 | 1.17 | 1.17 | 1.17 | 1.17 | 1.17 | 1.17 | 1.15 | 1.14 | 1.13 | 1.12 | 1.11 | 1.1 | 1.1 | 1.09 | 1.09 | 1.09 | 1.04 | 1 | 0.977 | 0.953 | 0.932 | 0.913 | 0.896 | 0.881 | 0.866 | 0.866 | 0.759 | 0.688 | 0.634 | 0.592 | 0.558 | 0.528 | 0.503 | 0.481 | 0.462 | 0.462 | 0.345 | 0.286 | 0.249 | 0.224 | 0.205 | 0.19 | 0.178 | 0.168 | 0.159 | 0.152 | 0.146 | 0.14 | 0.135 | 0.13 | 0.126 | 0.123 | 0.119 | 0.116 | 0.113 | 0.11 | 0.108 | 0.105 | 0.103 | 0.101 | 0.0991 | 0.0973 | 0.0955 | 0.0939 | 0.0923 | 0.0908 | 0.0894 | 0.088 | 0.0867 | 0.0855 | 0.0843 | 0.0831 | 0.082 | 0.081 | 0.0799 | 0.079 | 0.078 | 0.0771 | 0.0762 | 0.0754 | 0.0746 | 0.0738 | 0.073 | 0.0722 | 0.0715 | 0.0708 | 0.0701 | 0.0695 | 0.0688 | 0.0682 | 0.0676 | 0.067 | 0.0664 | 0.0658 | 0.0653 | 0.0648 | 0.0642 | 0.0637 | 0.0632 | 0.0627 | 0.0623 | 0.0618 | 0.0613 | 0.0609 | 0.0604 | 0.06 | 0.0596 | 0.0592 | 0.0588 | 0.0584 | 0.058 | 0.0576 | 0.0573 | 0.0569 | 0.0565 | 0.0562 | 0.0558 | 0.0555 | 0.0552 | 0.0549 | 0.0545 | 0.0542 | 0.0539 | 0.0536 | 0.0533 | 0.053 | 0.0527 | 0.0524 | 0.0522 | 0.0519 | 0.0516 | 0.0514 | 0.0511 | 0.0508 | 0.0506
176 | 1.18 | 1.18 | 1.18 | 1.17 | 1.17 | 1.17 | 1.16 | 1.16 | 1.16 | 1.16 | 1.16 | 1.14 | 1.13 | 1.12 | 1.11 | 1.1 | 1.1 | 1.09 | 1.08 | 1.08 | 1.08 | 1.03 | 0.998 | 0.971 | 0.947 | 0.926 | 0.908 | 0.891 | 0.875 | 0.86 | 0.86 | 0.753 | 0.683 | 0.63 | 0.588 | 0.553 | 0.524 | 0.499 | 0.478 | 0.458 | 0.458 | 0.342 | 0.284 | 0.247 | 0.222 | 0.203 | 0.188 | 0.176 | 0.167 | 0.158 | 0.151 | 0.144 | 0.139 | 0.134 | 0.129 | 0.125 | 0.121 | 0.118 | 0.115 | 0.112 | 0.109 | 0.107 | 0.104 | 0.102 | 0.1 | 0.0983 | 0.0965 | 0.0947 | 0.0931 | 0.0915 | 0.09 | 0.0886 | 0.0873 | 0.086 | 0.0847 | 0.0836 | 0.0824 | 0.0813 | 0.0803 | 0.0793 | 0.0783 | 0.0774 | 0.0765 | 0.0756 | 0.0747 | 0.0739 | 0.0731 | 0.0724 | 0.0716 | 0.0709 | 0.0702 | 0.0695 | 0.0689 | 0.0682 | 0.0676 | 0.067 | 0.0664 | 0.0658 | 0.0653 | 0.0647 | 0.0642 | 0.0637 | 0.0632 | 0.0627 | 0.0622 | 0.0617 | 0.0613 | 0.0608 | 0.0604 | 0.0599 | 0.0595 | 0.0591 | 0.0587 | 0.0583 | 0.0579 | 0.0575 | 0.0571 | 0.0568 | 0.0564 | 0.0561 | 0.0557 | 0.0554 | 0.055 | 0.0547 | 0.0544 | 0.0541 | 0.0538 | 0.0535 | 0.0532 | 0.0529 | 0.0526 | 0.0523 | 0.052 | 0.0517 | 0.0514 | 0.0512 | 0.0509 | 0.0507 | 0.0504 | 0.0501
177 | 1.18 | 1.17 | 1.17 | 1.17 | 1.16 | 1.16 | 1.16 | 1.16 | 1.15 | 1.15 | 1.15 | 1.14 | 1.13 | 1.11 | 1.11 | 1.1 | 1.09 | 1.08 | 1.08 | 1.07 | 1.07 | 1.03 | 0.992 | 0.965 | 0.941 | 0.92 | 0.902 | 0.885 | 0.869 | 0.855 | 0.855 | 0.748 | 0.678 | 0.625 | 0.583 | 0.549 | 0.52 | 0.496 | 0.474 | 0.455 | 0.455 | 0.339 | 0.281 | 0.245 | 0.22 | 0.202 | 0.187 | 0.175 | 0.165 | 0.157 | 0.15 | 0.143 | 0.138 | 0.133 | 0.128 | 0.124 | 0.12 | 0.117 | 0.114 | 0.111 | 0.108 | 0.106 | 0.104 | 0.101 | 0.0994 | 0.0975 | 0.0956 | 0.0939 | 0.0923 | 0.0907 | 0.0893 | 0.0879 | 0.0865 | 0.0852 | 0.084 | 0.0828 | 0.0817 | 0.0806 | 0.0796 | 0.0786 | 0.0776 | 0.0767 | 0.0758 | 0.0749 | 0.0741 | 0.0733 | 0.0725 | 0.0718 | 0.071 | 0.0703 | 0.0696 | 0.0689 | 0.0683 | 0.0677 | 0.067 | 0.0664 | 0.0659 | 0.0653 | 0.0647 | 0.0642 | 0.0637 | 0.0631 | 0.0626 | 0.0621 | 0.0617 | 0.0612 | 0.0607 | 0.0603 | 0.0599 | 0.0594 | 0.059 | 0.0586 | 0.0582 | 0.0578 | 0.0574 | 0.057 | 0.0567 | 0.0563 | 0.0559 | 0.0556 | 0.0552 | 0.0549 | 0.0546 | 0.0542 | 0.0539 | 0.0536 | 0.0533 | 0.053 | 0.0527 | 0.0524 | 0.0521 | 0.0518 | 0.0516 | 0.0513 | 0.051 | 0.0507 | 0.0505 | 0.0502 | 0.05 | 0.0497
178 | 1.17 | 1.17 | 1.16 | 1.16 | 1.16 | 1.15 | 1.15 | 1.15 | 1.15 | 1.15 | 1.15 | 1.13 | 1.12 | 1.11 | 1.1 | 1.09 | 1.08 | 1.08 | 1.07 | 1.07 | 1.07 | 1.02 | 0.986 | 0.959 | 0.935 | 0.915 | 0.896 | 0.879 | 0.863 | 0.849 | 0.849 | 0.743 | 0.673 | 0.621 | 0.579 | 0.545 | 0.516 | 0.492 | 0.47 | 0.451 | 0.451 | 0.336 | 0.279 | 0.243 | 0.218 | 0.2 | 0.185 | 0.174 | 0.164 | 0.155 | 0.148 | 0.142 | 0.136 | 0.132 | 0.127 | 0.123 | 0.119 | 0.116 | 0.113 | 0.11 | 0.108 | 0.105 | 0.103 | 0.101 | 0.0985 | 0.0966 | 0.0948 | 0.0931 | 0.0915 | 0.09 | 0.0885 | 0.0871 | 0.0858 | 0.0845 | 0.0833 | 0.0821 | 0.081 | 0.08 | 0.0789 | 0.0779 | 0.077 | 0.0761 | 0.0752 | 0.0743 | 0.0735 | 0.0727 | 0.0719 | 0.0712 | 0.0704 | 0.0697 | 0.069 | 0.0684 | 0.0677 | 0.0671 | 0.0665 | 0.0659 | 0.0653 | 0.0647 | 0.0642 | 0.0636 | 0.0631 | 0.0626 | 0.0621 | 0.0616 | 0.0611 | 0.0607 | 0.0602 | 0.0598 | 0.0593 | 0.0589 | 0.0585 | 0.0581 | 0.0577 | 0.0573 | 0.0569 | 0.0566 | 0.0562 | 0.0558 | 0.0555 | 0.0551 | 0.0548 | 0.0544 | 0.0541 | 0.0538 | 0.0535 | 0.0532 | 0.0529 | 0.0526 | 0.0523 | 0.052 | 0.0517 | 0.0514 | 0.0511 | 0.0509 | 0.0506 | 0.0503 | 0.0501 | 0.0498 | 0.0495 | 0.0493
179 | 1.16 | 1.16 | 1.16 | 1.15 | 1.15 | 1.15 | 1.14 | 1.14 | 1.14 | 1.14 | 1.14 | 1.12 | 1.11 | 1.1 | 1.09 | 1.09 | 1.08 | 1.07 | 1.07 | 1.06 | 1.06 | 1.01 | 0.98 | 0.953 | 0.929 | 0.909 | 0.89 | 0.873 | 0.858 | 0.843 | 0.843 | 0.738 | 0.668 | 0.616 | 0.575 | 0.541 | 0.512 | 0.488 | 0.467 | 0.448 | 0.448 | 0.333 | 0.277 | 0.241 | 0.217 | 0.198 | 0.184 | 0.172 | 0.162 | 0.154 | 0.147 | 0.141 | 0.135 | 0.13 | 0.126 | 0.122 | 0.118 | 0.115 | 0.112 | 0.109 | 0.107 | 0.104 | 0.102 | 0.0997 | 0.0977 | 0.0958 | 0.094 | 0.0924 | 0.0907 | 0.0892 | 0.0878 | 0.0864 | 0.0851 | 0.0838 | 0.0826 | 0.0815 | 0.0804 | 0.0793 | 0.0783 | 0.0773 | 0.0763 | 0.0754 | 0.0745 | 0.0737 | 0.0729 | 0.0721 | 0.0713 | 0.0706 | 0.0698 | 0.0691 | 0.0685 | 0.0678 | 0.0671 | 0.0665 | 0.0659 | 0.0653 | 0.0647 | 0.0642 | 0.0636 | 0.0631 | 0.0626 | 0.0621 | 0.0616 | 0.0611 | 0.0606 | 0.0602 | 0.0597 | 0.0593 | 0.0589 | 0.0584 | 0.058 | 0.0576 | 0.0572 | 0.0568 | 0.0565 | 0.0561 | 0.0557 | 0.0554 | 0.055 | 0.0547 | 0.0543 | 0.054 | 0.0537 | 0.0533 | 0.053 | 0.0527 | 0.0524 | 0.0521 | 0.0518 | 0.0515 | 0.0512 | 0.051 | 0.0507 | 0.0504 | 0.0502 | 0.0499 | 0.0496 | 0.0494 | 0.0491 | 0.0489
180 | 1.16 | 1.15 | 1.15 | 1.15 | 1.14 | 1.14 | 1.14 | 1.14 | 1.13 | 1.13 | 1.13 | 1.12 | 1.11 | 1.1 | 1.09 | 1.08 | 1.07 | 1.07 | 1.06 | 1.05 | 1.05 | 1.01 | 0.974 | 0.947 | 0.924 | 0.903 | 0.885 | 0.868 | 0.852 | 0.838 | 0.838 | 0.733 | 0.663 | 0.612 | 0.571 | 0.537 | 0.509 | 0.484 | 0.463 | 0.444 | 0.444 | 0.331 | 0.274 | 0.239 | 0.215 | 0.197 | 0.182 | 0.171 | 0.161 | 0.153 | 0.146 | 0.14 | 0.134 | 0.129 | 0.125 | 0.121 | 0.117 | 0.114 | 0.111 | 0.108 | 0.106 | 0.103 | 0.101 | 0.0989 | 0.0969 | 0.095 | 0.0933 | 0.0916 | 0.09 | 0.0885 | 0.087 | 0.0857 | 0.0844 | 0.0831 | 0.0819 | 0.0808 | 0.0797 | 0.0786 | 0.0776 | 0.0766 | 0.0757 | 0.0748 | 0.0739 | 0.0731 | 0.0723 | 0.0715 | 0.0707 | 0.07 | 0.0693 | 0.0686 | 0.0679 | 0.0672 | 0.0666 | 0.066 | 0.0654 | 0.0648 | 0.0642 | 0.0637 | 0.0631 | 0.0626 | 0.0621 | 0.0616 | 0.0611 | 0.0606 | 0.0601 | 0.0597 | 0.0592 | 0.0588 | 0.0584 | 0.0579 | 0.0575 | 0.0571 | 0.0567 | 0.0564 | 0.056 | 0.0556 | 0.0552 | 0.0549 | 0.0545 | 0.0542 | 0.0539 | 0.0535 | 0.0532 | 0.0529 | 0.0526 | 0.0523 | 0.052 | 0.0517 | 0.0514 | 0.0511 | 0.0508 | 0.0505 | 0.0503 | 0.05 | 0.0497 | 0.0495 | 0.0492 | 0.049 | 0.0487 | 0.0485
181 | 1.15 | 1.15 | 1.14 | 1.14 | 1.14 | 1.13 | 1.13 | 1.13 | 1.13 | 1.13 | 1.13 | 1.11 | 1.1 | 1.09 | 1.08 | 1.07 | 1.07 | 1.06 | 1.05 | 1.05 | 1.05 | 1 | 0.968 | 0.941 | 0.918 | 0.897 | 0.879 | 0.862 | 0.847 | 0.833 | 0.833 | 0.728 | 0.659 | 0.607 | 0.566 | 0.533 | 0.505 | 0.481 | 0.459 | 0.441 | 0.441 | 0.328 | 0.272 | 0.237 | 0.213 | 0.195 | 0.181 | 0.169 | 0.16 | 0.152 | 0.145 | 0.138 | 0.133 | 0.128 | 0.124 | 0.12 | 0.116 | 0.113 | 0.11 | 0.107 | 0.105 | 0.102 | 0.1 | 0.0981 | 0.0961 | 0.0942 | 0.0925 | 0.0908 | 0.0892 | 0.0878 | 0.0863 | 0.085 | 0.0837 | 0.0824 | 0.0812 | 0.0801 | 0.079 | 0.078 | 0.077 | 0.076 | 0.0751 | 0.0742 | 0.0733 | 0.0725 | 0.0717 | 0.0709 | 0.0701 | 0.0694 | 0.0687 | 0.068 | 0.0673 | 0.0667 | 0.066 | 0.0654 | 0.0648 | 0.0642 | 0.0637 | 0.0631 | 0.0626 | 0.0621 | 0.0616 | 0.0611 | 0.0606 | 0.0601 | 0.0596 | 0.0592 | 0.0587 | 0.0583 | 0.0579 | 0.0575 | 0.0571 | 0.0567 | 0.0563 | 0.0559 | 0.0555 | 0.0552 | 0.0548 | 0.0544 | 0.0541 | 0.0538 | 0.0534 | 0.0531 | 0.0528 | 0.0525 | 0.0522 | 0.0518 | 0.0515 | 0.0513 | 0.051 | 0.0507 | 0.0504 | 0.0501 | 0.0499 | 0.0496 | 0.0493 | 0.0491 | 0.0488 | 0.0486 | 0.0483 | 0.0481
182 | 1.15 | 1.14 | 1.14 | 1.14 | 1.13 | 1.13 | 1.13 | 1.12 | 1.12 | 1.12 | 1.12 | 1.1 | 1.09 | 1.08 | 1.07 | 1.07 | 1.06 | 1.05 | 1.05 | 1.04 | 1.04 | 0.996 | 0.963 | 0.935 | 0.912 | 0.892 | 0.873 | 0.857 | 0.841 | 0.827 | 0.827 | 0.723 | 0.654 | 0.603 | 0.562 | 0.529 | 0.501 | 0.477 | 0.456 | 0.437 | 0.437 | 0.325 | 0.27 | 0.235 | 0.211 | 0.193 | 0.179 | 0.168 | 0.158 | 0.15 | 0.143 | 0.137 | 0.132 | 0.127 | 0.123 | 0.119 | 0.116 | 0.112 | 0.109 | 0.107 | 0.104 | 0.102 | 0.0994 | 0.0973 | 0.0953 | 0.0935 | 0.0917 | 0.0901 | 0.0885 | 0.087 | 0.0856 | 0.0843 | 0.083 | 0.0818 | 0.0806 | 0.0795 | 0.0784 | 0.0773 | 0.0763 | 0.0754 | 0.0745 | 0.0736 | 0.0727 | 0.0719 | 0.0711 | 0.0703 | 0.0695 | 0.0688 | 0.0681 | 0.0674 | 0.0668 | 0.0661 | 0.0655 | 0.0649 | 0.0643 | 0.0637 | 0.0632 | 0.0626 | 0.0621 | 0.0616 | 0.0611 | 0.0606 | 0.0601 | 0.0596 | 0.0591 | 0.0587 | 0.0583 | 0.0578 | 0.0574 | 0.057 | 0.0566 | 0.0562 | 0.0558 | 0.0554 | 0.0551 | 0.0547 | 0.0543 | 0.054 | 0.0536 | 0.0533 | 0.053 | 0.0527 | 0.0523 | 0.052 | 0.0517 | 0.0514 | 0.0511 | 0.0508 | 0.0505 | 0.0503 | 0.05 | 0.0497 | 0.0494 | 0.0492 | 0.0489 | 0.0487 | 0.0484 | 0.0482 | 0.0479 | 0.0477
183 | 1.14 | 1.14 | 1.13 | 1.13 | 1.13 | 1.12 | 1.12 | 1.12 | 1.12 | 1.11 | 1.11 | 1.1 | 1.09 | 1.08 | 1.07 | 1.06 | 1.05 | 1.05 | 1.04 | 1.03 | 1.03 | 0.99 | 0.957 | 0.93 | 0.907 | 0.886 | 0.868 | 0.851 | 0.836 | 0.822 | 0.822 | 0.718 | 0.65 | 0.599 | 0.558 | 0.525 | 0.497 | 0.473 | 0.452 | 0.434 | 0.434 | 0.323 | 0.268 | 0.233 | 0.21 | 0.192 | 0.178 | 0.166 | 0.157 | 0.149 | 0.142 | 0.136 | 0.131 | 0.126 | 0.122 | 0.118 | 0.115 | 0.111 | 0.108 | 0.106 | 0.103 | 0.101 | 0.0986 | 0.0965 | 0.0945 | 0.0927 | 0.091 | 0.0893 | 0.0878 | 0.0863 | 0.0849 | 0.0836 | 0.0823 | 0.0811 | 0.0799 | 0.0788 | 0.0777 | 0.0767 | 0.0757 | 0.0748 | 0.0738 | 0.073 | 0.0721 | 0.0713 | 0.0705 | 0.0697 | 0.069 | 0.0683 | 0.0676 | 0.0669 | 0.0662 | 0.0656 | 0.065 | 0.0644 | 0.0638 | 0.0632 | 0.0626 | 0.0621 | 0.0616 | 0.0611 | 0.0606 | 0.0601 | 0.0596 | 0.0591 | 0.0587 | 0.0582 | 0.0578 | 0.0574 | 0.0569 | 0.0565 | 0.0561 | 0.0557 | 0.0554 | 0.055 | 0.0546 | 0.0542 | 0.0539 | 0.0535 | 0.0532 | 0.0529 | 0.0525 | 0.0522 | 0.0519 | 0.0516 | 0.0513 | 0.051 | 0.0507 | 0.0504 | 0.0501 | 0.0499 | 0.0496 | 0.0493 | 0.049 | 0.0488 | 0.0485 | 0.0483 | 0.048 | 0.0478 | 0.0475 | 0.0473
184 | 1.13 | 1.13 | 1.13 | 1.12 | 1.12 | 1.12 | 1.11 | 1.11 | 1.11 | 1.11 | 1.11 | 1.09 | 1.08 | 1.07 | 1.06 | 1.05 | 1.05 | 1.04 | 1.03 | 1.03 | 1.03 | 0.984 | 0.951 | 0.924 | 0.901 | 0.881 | 0.863 | 0.846 | 0.831 | 0.817 | 0.817 | 0.713 | 0.645 | 0.594 | 0.554 | 0.521 | 0.494 | 0.47 | 0.449 | 0.431 | 0.431 | 0.32 | 0.266 | 0.232 | 0.208 | 0.19 | 0.176 | 0.165 | 0.156 | 0.148 | 0.141 | 0.135 | 0.13 | 0.125 | 0.121 | 0.117 | 0.114 | 0.11 | 0.108 | 0.105 | 0.102 | 0.0999 | 0.0978 | 0.0957 | 0.0938 | 0.092 | 0.0902 | 0.0886 | 0.0871 | 0.0856 | 0.0842 | 0.0829 | 0.0816 | 0.0804 | 0.0793 | 0.0782 | 0.0771 | 0.0761 | 0.0751 | 0.0742 | 0.0732 | 0.0724 | 0.0715 | 0.0707 | 0.0699 | 0.0692 | 0.0684 | 0.0677 | 0.067 | 0.0663 | 0.0657 | 0.065 | 0.0644 | 0.0638 | 0.0632 | 0.0627 | 0.0621 | 0.0616 | 0.0611 | 0.0606 | 0.0601 | 0.0596 | 0.0591 | 0.0586 | 0.0582 | 0.0577 | 0.0573 | 0.0569 | 0.0565 | 0.0561 | 0.0557 | 0.0553 | 0.0549 | 0.0545 | 0.0542 | 0.0538 | 0.0535 | 0.0531 | 0.0528 | 0.0524 | 0.0521 | 0.0518 | 0.0515 | 0.0512 | 0.0509 | 0.0506 | 0.0503 | 0.05 | 0.0497 | 0.0494 | 0.0492 | 0.0489 | 0.0486 | 0.0484 | 0.0481 | 0.0479 | 0.0476 | 0.0474 | 0.0471 | 0.0469
185 | 1.13 | 1.12 | 1.12 | 1.12 | 1.11 | 1.11 | 1.11 | 1.11 | 1.1 | 1.1 | 1.1 | 1.09 | 1.08 | 1.06 | 1.06 | 1.05 | 1.04 | 1.04 | 1.03 | 1.02 | 1.02 | 0.978 | 0.945 | 0.918 | 0.896 | 0.875 | 0.857 | 0.841 | 0.826 | 0.812 | 0.812 | 0.709 | 0.641 | 0.59 | 0.55 | 0.517 | 0.49 | 0.466 | 0.446 | 0.428 | 0.428 | 0.318 | 0.263 | 0.23 | 0.206 | 0.189 | 0.175 | 0.164 | 0.155 | 0.147 | 0.14 | 0.134 | 0.129 | 0.124 | 0.12 | 0.116 | 0.113 | 0.11 | 0.107 | 0.104 | 0.101 | 0.0991 | 0.097 | 0.0949 | 0.093 | 0.0912 | 0.0895 | 0.0879 | 0.0864 | 0.0849 | 0.0835 | 0.0822 | 0.081 | 0.0798 | 0.0786 | 0.0775 | 0.0765 | 0.0755 | 0.0745 | 0.0736 | 0.0727 | 0.0718 | 0.0709 | 0.0701 | 0.0694 | 0.0686 | 0.0679 | 0.0672 | 0.0665 | 0.0658 | 0.0651 | 0.0645 | 0.0639 | 0.0633 | 0.0627 | 0.0622 | 0.0616 | 0.0611 | 0.0606 | 0.0601 | 0.0596 | 0.0591 | 0.0586 | 0.0582 | 0.0577 | 0.0573 | 0.0568 | 0.0564 | 0.056 | 0.0556 | 0.0552 | 0.0548 | 0.0545 | 0.0541 | 0.0537 | 0.0534 | 0.053 | 0.0527 | 0.0523 | 0.052 | 0.0517 | 0.0514 | 0.0511 | 0.0508 | 0.0505 | 0.0502 | 0.0499 | 0.0496 | 0.0493 | 0.049 | 0.0488 | 0.0485 | 0.0482 | 0.048 | 0.0477 | 0.0475 | 0.0472 | 0.047 | 0.0468 | 0.0465
186 | 1.12 | 1.12 | 1.11 | 1.11 | 1.11 | 1.1 | 1.1 | 1.1 | 1.1 | 1.1 | 1.1 | 1.08 | 1.07 | 1.06 | 1.05 | 1.04 | 1.04 | 1.03 | 1.02 | 1.02 | 1.02 | 0.973 | 0.94 | 0.913 | 0.89 | 0.87 | 0.852 | 0.835 | 0.82 | 0.806 | 0.806 | 0.704 | 0.636 | 0.586 | 0.546 | 0.514 | 0.486 | 0.463 | 0.442 | 0.424 | 0.424 | 0.315 | 0.261 | 0.228 | 0.205 | 0.187 | 0.174 | 0.162 | 0.153 | 0.146 | 0.139 | 0.133 | 0.128 | 0.123 | 0.119 | 0.115 | 0.112 | 0.109 | 0.106 | 0.103 | 0.101 | 0.0983 | 0.0962 | 0.0942 | 0.0923 | 0.0905 | 0.0888 | 0.0872 | 0.0857 | 0.0842 | 0.0829 | 0.0816 | 0.0803 | 0.0791 | 0.078 | 0.0769 | 0.0759 | 0.0749 | 0.0739 | 0.073 | 0.0721 | 0.0712 | 0.0704 | 0.0696 | 0.0688 | 0.068 | 0.0673 | 0.0666 | 0.0659 | 0.0653 | 0.0646 | 0.064 | 0.0634 | 0.0628 | 0.0622 | 0.0617 | 0.0611 | 0.0606 | 0.0601 | 0.0596 | 0.0591 | 0.0586 | 0.0581 | 0.0577 | 0.0572 | 0.0568 | 0.0564 | 0.056 | 0.0556 | 0.0552 | 0.0548 | 0.0544 | 0.054 | 0.0537 | 0.0533 | 0.0529 | 0.0526 | 0.0523 | 0.0519 | 0.0516 | 0.0513 | 0.051 | 0.0507 | 0.0504 | 0.0501 | 0.0498 | 0.0495 | 0.0492 | 0.0489 | 0.0487 | 0.0484 | 0.0481 | 0.0479 | 0.0476 | 0.0474 | 0.0471 | 0.0469 | 0.0466 | 0.0464 | 0.0462
187 | 1.11 | 1.11 | 1.11 | 1.1 | 1.1 | 1.1 | 1.09 | 1.09 | 1.09 | 1.09 | 1.09 | 1.07 | 1.06 | 1.05 | 1.04 | 1.04 | 1.03 | 1.02 | 1.02 | 1.01 | 1.01 | 0.967 | 0.934 | 0.907 | 0.885 | 0.865 | 0.847 | 0.83 | 0.815 | 0.801 | 0.801 | 0.699 | 0.632 | 0.582 | 0.542 | 0.51 | 0.483 | 0.459 | 0.439 | 0.421 | 0.421 | 0.313 | 0.259 | 0.226 | 0.203 | 0.186 | 0.172 | 0.161 | 0.152 | 0.144 | 0.138 | 0.132 | 0.127 | 0.122 | 0.118 | 0.114 | 0.111 | 0.108 | 0.105 | 0.102 | 0.0998 | 0.0975 | 0.0954 | 0.0934 | 0.0915 | 0.0897 | 0.0881 | 0.0865 | 0.085 | 0.0836 | 0.0822 | 0.0809 | 0.0797 | 0.0785 | 0.0774 | 0.0763 | 0.0753 | 0.0743 | 0.0733 | 0.0724 | 0.0715 | 0.0706 | 0.0698 | 0.069 | 0.0682 | 0.0675 | 0.0668 | 0.0661 | 0.0654 | 0.0647 | 0.0641 | 0.0635 | 0.0629 | 0.0623 | 0.0617 | 0.0612 | 0.0606 | 0.0601 | 0.0596 | 0.0591 | 0.0586 | 0.0581 | 0.0577 | 0.0572 | 0.0568 | 0.0564 | 0.0559 | 0.0555 | 0.0551 | 0.0547 | 0.0543 | 0.054 | 0.0536 | 0.0532 | 0.0529 | 0.0525 | 0.0522 | 0.0518 | 0.0515 | 0.0512 | 0.0509 | 0.0506 | 0.0503 | 0.05 | 0.0497 | 0.0494 | 0.0491 | 0.0488 | 0.0485 | 0.0483 | 0.048 | 0.0477 | 0.0475 | 0.0472 | 0.047 | 0.0467 | 0.0465 | 0.0462 | 0.046 | 0.0458
188 | 1.11 | 1.1 | 1.1 | 1.1 | 1.09 | 1.09 | 1.09 | 1.09 | 1.09 | 1.08 | 1.08 | 1.07 | 1.06 | 1.05 | 1.04 | 1.03 | 1.02 | 1.02 | 1.01 | 1.01 | 1.01 | 0.962 | 0.929 | 0.902 | 0.88 | 0.859 | 0.841 | 0.825 | 0.81 | 0.796 | 0.796 | 0.695 | 0.628 | 0.578 | 0.539 | 0.506 | 0.479 | 0.456 | 0.436 | 0.418 | 0.418 | 0.31 | 0.257 | 0.224 | 0.201 | 0.184 | 0.171 | 0.16 | 0.151 | 0.143 | 0.137 | 0.131 | 0.126 | 0.121 | 0.117 | 0.113 | 0.11 | 0.107 | 0.104 | 0.101 | 0.099 | 0.0968 | 0.0946 | 0.0927 | 0.0908 | 0.089 | 0.0874 | 0.0858 | 0.0843 | 0.0829 | 0.0815 | 0.0803 | 0.079 | 0.0779 | 0.0768 | 0.0757 | 0.0747 | 0.0737 | 0.0727 | 0.0718 | 0.0709 | 0.0701 | 0.0693 | 0.0685 | 0.0677 | 0.067 | 0.0662 | 0.0656 | 0.0649 | 0.0642 | 0.0636 | 0.063 | 0.0624 | 0.0618 | 0.0612 | 0.0607 | 0.0602 | 0.0596 | 0.0591 | 0.0586 | 0.0582 | 0.0577 | 0.0572 | 0.0568 | 0.0563 | 0.0559 | 0.0555 | 0.0551 | 0.0547 | 0.0543 | 0.0539 | 0.0535 | 0.0532 | 0.0528 | 0.0524 | 0.0521 | 0.0518 | 0.0514 | 0.0511 | 0.0508 | 0.0505 | 0.0502 | 0.0499 | 0.0496 | 0.0493 | 0.049 | 0.0487 | 0.0484 | 0.0481 | 0.0479 | 0.0476 | 0.0474 | 0.0471 | 0.0468 | 0.0466 | 0.0464 | 0.0461 | 0.0459 | 0.0456 | 0.0454
189 | 1.1 | 1.1 | 1.1 | 1.09 | 1.09 | 1.09 | 1.08 | 1.08 | 1.08 | 1.08 | 1.08 | 1.06 | 1.05 | 1.04 | 1.03 | 1.03 | 1.02 | 1.01 | 1.01 | 1 | 1 | 0.956 | 0.923 | 0.897 | 0.874 | 0.854 | 0.836 | 0.82 | 0.805 | 0.792 | 0.792 | 0.69 | 0.623 | 0.574 | 0.535 | 0.503 | 0.476 | 0.453 | 0.433 | 0.415 | 0.415 | 0.308 | 0.255 | 0.223 | 0.2 | 0.183 | 0.169 | 0.159 | 0.15 | 0.142 | 0.136 | 0.13 | 0.125 | 0.12 | 0.116 | 0.113 | 0.109 | 0.106 | 0.103 | 0.101 | 0.0983 | 0.096 | 0.0939 | 0.0919 | 0.0901 | 0.0883 | 0.0867 | 0.0851 | 0.0836 | 0.0822 | 0.0809 | 0.0796 | 0.0784 | 0.0773 | 0.0761 | 0.0751 | 0.0741 | 0.0731 | 0.0721 | 0.0712 | 0.0704 | 0.0695 | 0.0687 | 0.0679 | 0.0672 | 0.0664 | 0.0657 | 0.065 | 0.0644 | 0.0637 | 0.0631 | 0.0625 | 0.0619 | 0.0613 | 0.0608 | 0.0602 | 0.0597 | 0.0592 | 0.0587 | 0.0582 | 0.0577 | 0.0572 | 0.0568 | 0.0563 | 0.0559 | 0.0555 | 0.055 | 0.0546 | 0.0542 | 0.0539 | 0.0535 | 0.0531 | 0.0527 | 0.0524 | 0.052 | 0.0517 | 0.0513 | 0.051 | 0.0507 | 0.0504 | 0.0501 | 0.0498 | 0.0495 | 0.0492 | 0.0489 | 0.0486 | 0.0483 | 0.048 | 0.0478 | 0.0475 | 0.0472 | 0.047 | 0.0467 | 0.0465 | 0.0462 | 0.046 | 0.0458 | 0.0455 | 0.0453 | 0.0451
190 | 1.1 | 1.09 | 1.09 | 1.09 | 1.08 | 1.08 | 1.08 | 1.08 | 1.07 | 1.07 | 1.07 | 1.06 | 1.05 | 1.04 | 1.03 | 1.02 | 1.01 | 1.01 | 1 | 0.995 | 0.995 | 0.951 | 0.918 | 0.892 | 0.869 | 0.849 | 0.831 | 0.815 | 0.8 | 0.787 | 0.787 | 0.686 | 0.619 | 0.57 | 0.531 | 0.499 | 0.472 | 0.449 | 0.429 | 0.412 | 0.412 | 0.306 | 0.253 | 0.221 | 0.198 | 0.181 | 0.168 | 0.157 | 0.149 | 0.141 | 0.134 | 0.129 | 0.124 | 0.119 | 0.115 | 0.112 | 0.108 | 0.105 | 0.102 | 0.0999 | 0.0975 | 0.0952 | 0.0932 | 0.0912 | 0.0894 | 0.0876 | 0.086 | 0.0845 | 0.083 | 0.0816 | 0.0803 | 0.079 | 0.0778 | 0.0766 | 0.0755 | 0.0745 | 0.0735 | 0.0725 | 0.0716 | 0.0707 | 0.0698 | 0.069 | 0.0682 | 0.0674 | 0.0666 | 0.0659 | 0.0652 | 0.0645 | 0.0639 | 0.0632 | 0.0626 | 0.062 | 0.0614 | 0.0608 | 0.0603 | 0.0597 | 0.0592 | 0.0587 | 0.0582 | 0.0577 | 0.0572 | 0.0568 | 0.0563 | 0.0559 | 0.0554 | 0.055 | 0.0546 | 0.0542 | 0.0538 | 0.0534 | 0.0531 | 0.0527 | 0.0523 | 0.052 | 0.0516 | 0.0513 | 0.0509 | 0.0506 | 0.0503 | 0.05 | 0.0497 | 0.0494 | 0.0491 | 0.0488 | 0.0485 | 0.0482 | 0.0479 | 0.0477 | 0.0474 | 0.0471 | 0.0469 | 0.0466 | 0.0464 | 0.0461 | 0.0459 | 0.0456 | 0.0454 | 0.0452 | 0.0449 | 0.0447
191 | 1.09 | 1.09 | 1.08 | 1.08 | 1.08 | 1.07 | 1.07 | 1.07 | 1.07 | 1.07 | 1.07 | 1.05 | 1.04 | 1.03 | 1.02 | 1.01 | 1.01 | 1 | 0.995 | 0.989 | 0.989 | 0.945 | 0.913 | 0.886 | 0.864 | 0.844 | 0.826 | 0.81 | 0.796 | 0.782 | 0.782 | 0.681 | 0.615 | 0.566 | 0.527 | 0.496 | 0.469 | 0.446 | 0.426 | 0.409 | 0.409 | 0.303 | 0.251 | 0.219 | 0.197 | 0.18 | 0.167 | 0.156 | 0.147 | 0.14 | 0.133 | 0.128 | 0.123 | 0.118 | 0.114 | 0.111 | 0.107 | 0.104 | 0.102 | 0.0991 | 0.0967 | 0.0945 | 0.0924 | 0.0905 | 0.0887 | 0.0869 | 0.0853 | 0.0838 | 0.0823 | 0.0809 | 0.0796 | 0.0784 | 0.0772 | 0.076 | 0.075 | 0.0739 | 0.0729 | 0.0719 | 0.071 | 0.0701 | 0.0693 | 0.0684 | 0.0676 | 0.0669 | 0.0661 | 0.0654 | 0.0647 | 0.064 | 0.0634 | 0.0627 | 0.0621 | 0.0615 | 0.0609 | 0.0604 | 0.0598 | 0.0593 | 0.0587 | 0.0582 | 0.0577 | 0.0573 | 0.0568 | 0.0563 | 0.0559 | 0.0554 | 0.055 | 0.0546 | 0.0542 | 0.0538 | 0.0534 | 0.053 | 0.0526 | 0.0523 | 0.0519 | 0.0516 | 0.0512 | 0.0509 | 0.0505 | 0.0502 | 0.0499 | 0.0496 | 0.0493 | 0.049 | 0.0487 | 0.0484 | 0.0481 | 0.0478 | 0.0476 | 0.0473 | 0.047 | 0.0468 | 0.0465 | 0.0462 | 0.046 | 0.0457 | 0.0455 | 0.0453 | 0.045 | 0.0448 | 0.0446 | 0.0444
192 | 1.09 | 1.08 | 1.08 | 1.08 | 1.07 | 1.07 | 1.07 | 1.06 | 1.06 | 1.06 | 1.06 | 1.05 | 1.03 | 1.02 | 1.02 | 1.01 | 1 | 0.995 | 0.989 | 0.984 | 0.984 | 0.94 | 0.908 | 0.881 | 0.859 | 0.839 | 0.821 | 0.805 | 0.791 | 0.777 | 0.777 | 0.677 | 0.611 | 0.562 | 0.524 | 0.492 | 0.466 | 0.443 | 0.423 | 0.406 | 0.406 | 0.301 | 0.249 | 0.217 | 0.195 | 0.179 | 0.166 | 0.155 | 0.146 | 0.139 | 0.132 | 0.127 | 0.122 | 0.117 | 0.113 | 0.11 | 0.107 | 0.104 | 0.101 | 0.0983 | 0.096 | 0.0938 | 0.0917 | 0.0898 | 0.088 | 0.0863 | 0.0847 | 0.0831 | 0.0817 | 0.0803 | 0.079 | 0.0778 | 0.0766 | 0.0755 | 0.0744 | 0.0733 | 0.0723 | 0.0714 | 0.0705 | 0.0696 | 0.0687 | 0.0679 | 0.0671 | 0.0663 | 0.0656 | 0.0649 | 0.0642 | 0.0635 | 0.0629 | 0.0622 | 0.0616 | 0.061 | 0.0604 | 0.0599 | 0.0593 | 0.0588 | 0.0583 | 0.0578 | 0.0573 | 0.0568 | 0.0563 | 0.0559 | 0.0554 | 0.055 | 0.0546 | 0.0542 | 0.0538 | 0.0534 | 0.053 | 0.0526 | 0.0522 | 0.0519 | 0.0515 | 0.0512 | 0.0508 | 0.0505 | 0.0502 | 0.0498 | 0.0495 | 0.0492 | 0.0489 | 0.0486 | 0.0483 | 0.048 | 0.0477 | 0.0475 | 0.0472 | 0.0469 | 0.0466 | 0.0464 | 0.0461 | 0.0459 | 0.0456 | 0.0454 | 0.0451 | 0.0449 | 0.0447 | 0.0445 | 0.0442 | 0.044
193 | 1.08 | 1.08 | 1.07 | 1.07 | 1.07 | 1.06 | 1.06 | 1.06 | 1.06 | 1.06 | 1.06 | 1.04 | 1.03 | 1.02 | 1.01 | 1 | 0.996 | 0.99 | 0.984 | 0.978 | 0.978 | 0.935 | 0.902 | 0.876 | 0.854 | 0.834 | 0.817 | 0.801 | 0.786 | 0.772 | 0.772 | 0.672 | 0.607 | 0.558 | 0.52 | 0.489 | 0.462 | 0.44 | 0.42 | 0.403 | 0.403 | 0.299 | 0.248 | 0.216 | 0.194 | 0.177 | 0.164 | 0.154 | 0.145 | 0.138 | 0.131 | 0.126 | 0.121 | 0.117 | 0.113 | 0.109 | 0.106 | 0.103 | 0.1 | 0.0976 | 0.0952 | 0.093 | 0.091 | 0.0891 | 0.0873 | 0.0856 | 0.084 | 0.0825 | 0.0811 | 0.0797 | 0.0784 | 0.0772 | 0.076 | 0.0749 | 0.0738 | 0.0728 | 0.0718 | 0.0708 | 0.0699 | 0.069 | 0.0682 | 0.0674 | 0.0666 | 0.0658 | 0.0651 | 0.0644 | 0.0637 | 0.063 | 0.0624 | 0.0617 | 0.0611 | 0.0605 | 0.06 | 0.0594 | 0.0589 | 0.0583 | 0.0578 | 0.0573 | 0.0568 | 0.0564 | 0.0559 | 0.0555 | 0.055 | 0.0546 | 0.0542 | 0.0537 | 0.0533 | 0.053 | 0.0526 | 0.0522 | 0.0518 | 0.0515 | 0.0511 | 0.0508 | 0.0504 | 0.0501 | 0.0498 | 0.0494 | 0.0491 | 0.0488 | 0.0485 | 0.0482 | 0.0479 | 0.0476 | 0.0474 | 0.0471 | 0.0468 | 0.0465 | 0.0463 | 0.046 | 0.0458 | 0.0455 | 0.0453 | 0.045 | 0.0448 | 0.0446 | 0.0443 | 0.0441 | 0.0439 | 0.0437
194 | 1.07 | 1.07 | 1.07 | 1.06 | 1.06 | 1.06 | 1.05 | 1.05 | 1.05 | 1.05 | 1.05 | 1.03 | 1.02 | 1.01 | 1.01 | 0.997 | 0.991 | 0.985 | 0.978 | 0.973 | 0.973 | 0.929 | 0.897 | 0.871 | 0.849 | 0.829 | 0.812 | 0.796 | 0.781 | 0.768 | 0.768 | 0.668 | 0.603 | 0.555 | 0.516 | 0.485 | 0.459 | 0.437 | 0.417 | 0.4 | 0.4 | 0.297 | 0.246 | 0.214 | 0.192 | 0.176 | 0.163 | 0.153 | 0.144 | 0.137 | 0.13 | 0.125 | 0.12 | 0.116 | 0.112 | 0.108 | 0.105 | 0.102 | 0.0993 | 0.0968 | 0.0945 | 0.0923 | 0.0903 | 0.0884 | 0.0866 | 0.0849 | 0.0834 | 0.0819 | 0.0804 | 0.0791 | 0.0778 | 0.0766 | 0.0754 | 0.0743 | 0.0732 | 0.0722 | 0.0712 | 0.0703 | 0.0694 | 0.0685 | 0.0677 | 0.0668 | 0.0661 | 0.0653 | 0.0646 | 0.0639 | 0.0632 | 0.0625 | 0.0619 | 0.0613 | 0.0607 | 0.0601 | 0.0595 | 0.059 | 0.0584 | 0.0579 | 0.0574 | 0.0569 | 0.0564 | 0.0559 | 0.0555 | 0.055 | 0.0546 | 0.0542 | 0.0537 | 0.0533 | 0.0529 | 0.0525 | 0.0522 | 0.0518 | 0.0514 | 0.0511 | 0.0507 | 0.0504 | 0.05 | 0.0497 | 0.0494 | 0.0491 | 0.0487 | 0.0484 | 0.0481 | 0.0478 | 0.0476 | 0.0473 | 0.047 | 0.0467 | 0.0465 | 0.0462 | 0.0459 | 0.0457 | 0.0454 | 0.0452 | 0.0449 | 0.0447 | 0.0445 | 0.0442 | 0.044 | 0.0438 | 0.0435 | 0.0433
195 | 1.07 | 1.06 | 1.06 | 1.06 | 1.05 | 1.05 | 1.05 | 1.05 | 1.05 | 1.04 | 1.04 | 1.03 | 1.02 | 1.01 | 1 | 0.992 | 0.986 | 0.979 | 0.973 | 0.968 | 0.968 | 0.924 | 0.892 | 0.866 | 0.844 | 0.824 | 0.807 | 0.791 | 0.777 | 0.763 | 0.763 | 0.664 | 0.599 | 0.551 | 0.513 | 0.482 | 0.456 | 0.434 | 0.414 | 0.397 | 0.397 | 0.294 | 0.244 | 0.212 | 0.191 | 0.174 | 0.162 | 0.151 | 0.143 | 0.136 | 0.129 | 0.124 | 0.119 | 0.115 | 0.111 | 0.107 | 0.104 | 0.101 | 0.0986 | 0.0961 | 0.0938 | 0.0916 | 0.0896 | 0.0877 | 0.0859 | 0.0843 | 0.0827 | 0.0812 | 0.0798 | 0.0785 | 0.0772 | 0.076 | 0.0748 | 0.0737 | 0.0727 | 0.0716 | 0.0707 | 0.0697 | 0.0688 | 0.068 | 0.0671 | 0.0663 | 0.0656 | 0.0648 | 0.0641 | 0.0634 | 0.0627 | 0.0621 | 0.0614 | 0.0608 | 0.0602 | 0.0596 | 0.0591 | 0.0585 | 0.058 | 0.0575 | 0.0569 | 0.0565 | 0.056 | 0.0555 | 0.055 | 0.0546 | 0.0542 | 0.0537 | 0.0533 | 0.0529 | 0.0525 | 0.0521 | 0.0518 | 0.0514 | 0.051 | 0.0507 | 0.0503 | 0.05 | 0.0496 | 0.0493 | 0.049 | 0.0487 | 0.0484 | 0.0481 | 0.0478 | 0.0475 | 0.0472 | 0.0469 | 0.0466 | 0.0464 | 0.0461 | 0.0458 | 0.0456 | 0.0453 | 0.0451 | 0.0448 | 0.0446 | 0.0443 | 0.0441 | 0.0439 | 0.0437 | 0.0434 | 0.0432 | 0.043
196 | 1.06 | 1.06 | 1.06 | 1.05 | 1.05 | 1.05 | 1.04 | 1.04 | 1.04 | 1.04 | 1.04 | 1.02 | 1.01 | 1 | 0.995 | 0.987 | 0.98 | 0.974 | 0.968 | 0.963 | 0.963 | 0.919 | 0.887 | 0.861 | 0.839 | 0.82 | 0.802 | 0.786 | 0.772 | 0.758 | 0.758 | 0.66 | 0.595 | 0.547 | 0.509 | 0.479 | 0.453 | 0.43 | 0.411 | 0.394 | 0.394 | 0.292 | 0.242 | 0.211 | 0.189 | 0.173 | 0.16 | 0.15 | 0.142 | 0.135 | 0.128 | 0.123 | 0.118 | 0.114 | 0.11 | 0.107 | 0.103 | 0.1 | 0.0978 | 0.0953 | 0.093 | 0.0909 | 0.0889 | 0.087 | 0.0853 | 0.0836 | 0.0821 | 0.0806 | 0.0792 | 0.0779 | 0.0766 | 0.0754 | 0.0743 | 0.0732 | 0.0721 | 0.0711 | 0.0701 | 0.0692 | 0.0683 | 0.0675 | 0.0666 | 0.0658 | 0.0651 | 0.0643 | 0.0636 | 0.0629 | 0.0622 | 0.0616 | 0.0609 | 0.0603 | 0.0597 | 0.0592 | 0.0586 | 0.0581 | 0.0575 | 0.057 | 0.0565 | 0.056 | 0.0555 | 0.0551 | 0.0546 | 0.0542 | 0.0538 | 0.0533 | 0.0529 | 0.0525 | 0.0521 | 0.0517 | 0.0514 | 0.051 | 0.0506 | 0.0503 | 0.0499 | 0.0496 | 0.0493 | 0.0489 | 0.0486 | 0.0483 | 0.048 | 0.0477 | 0.0474 | 0.0471 | 0.0468 | 0.0466 | 0.0463 | 0.046 | 0.0457 | 0.0455 | 0.0452 | 0.045 | 0.0447 | 0.0445 | 0.0442 | 0.044 | 0.0438 | 0.0435 | 0.0433 | 0.0431 | 0.0429 | 0.0427
197 | 1.06 | 1.05 | 1.05 | 1.05 | 1.04 | 1.04 | 1.04 | 1.04 | 1.04 | 1.03 | 1.03 | 1.02 | 1.01 | 0.997 | 0.989 | 0.981 | 0.975 | 0.969 | 0.963 | 0.957 | 0.957 | 0.914 | 0.882 | 0.856 | 0.834 | 0.815 | 0.798 | 0.782 | 0.767 | 0.754 | 0.754 | 0.656 | 0.591 | 0.544 | 0.506 | 0.475 | 0.45 | 0.427 | 0.408 | 0.391 | 0.391 | 0.29 | 0.24 | 0.209 | 0.188 | 0.172 | 0.159 | 0.149 | 0.141 | 0.134 | 0.127 | 0.122 | 0.117 | 0.113 | 0.109 | 0.106 | 0.103 | 0.0997 | 0.0971 | 0.0946 | 0.0923 | 0.0902 | 0.0882 | 0.0864 | 0.0846 | 0.083 | 0.0815 | 0.08 | 0.0786 | 0.0773 | 0.076 | 0.0748 | 0.0737 | 0.0726 | 0.0716 | 0.0706 | 0.0696 | 0.0687 | 0.0678 | 0.0669 | 0.0661 | 0.0653 | 0.0646 | 0.0638 | 0.0631 | 0.0624 | 0.0618 | 0.0611 | 0.0605 | 0.0599 | 0.0593 | 0.0587 | 0.0582 | 0.0576 | 0.0571 | 0.0566 | 0.0561 | 0.0556 | 0.0551 | 0.0547 | 0.0542 | 0.0538 | 0.0533 | 0.0529 | 0.0525 | 0.0521 | 0.0517 | 0.0513 | 0.051 | 0.0506 | 0.0503 | 0.0499 | 0.0496 | 0.0492 | 0.0489 | 0.0486 | 0.0483 | 0.0479 | 0.0476 | 0.0473 | 0.047 | 0.0468 | 0.0465 | 0.0462 | 0.0459 | 0.0457 | 0.0454 | 0.0451 | 0.0449 | 0.0446 | 0.0444 | 0.0441 | 0.0439 | 0.0437 | 0.0434 | 0.0432 | 0.043 | 0.0428 | 0.0426 | 0.0423
198 | 1.05 | 1.05 | 1.05 | 1.04 | 1.04 | 1.04 | 1.03 | 1.03 | 1.03 | 1.03 | 1.03 | 1.01 | 1 | 0.992 | 0.984 | 0.976 | 0.97 | 0.964 | 0.957 | 0.952 | 0.952 | 0.909 | 0.877 | 0.852 | 0.83 | 0.81 | 0.793 | 0.777 | 0.763 | 0.749 | 0.749 | 0.652 | 0.587 | 0.54 | 0.503 | 0.472 | 0.446 | 0.424 | 0.405 | 0.389 | 0.389 | 0.288 | 0.238 | 0.208 | 0.186 | 0.171 | 0.158 | 0.148 | 0.14 | 0.133 | 0.126 | 0.121 | 0.116 | 0.112 | 0.108 | 0.105 | 0.102 | 0.099 | 0.0963 | 0.0939 | 0.0916 | 0.0895 | 0.0876 | 0.0857 | 0.084 | 0.0824 | 0.0808 | 0.0794 | 0.078 | 0.0767 | 0.0755 | 0.0743 | 0.0731 | 0.072 | 0.071 | 0.07 | 0.0691 | 0.0682 | 0.0673 | 0.0664 | 0.0656 | 0.0648 | 0.0641 | 0.0633 | 0.0626 | 0.062 | 0.0613 | 0.0606 | 0.06 | 0.0594 | 0.0588 | 0.0583 | 0.0577 | 0.0572 | 0.0567 | 0.0562 | 0.0557 | 0.0552 | 0.0547 | 0.0542 | 0.0538 | 0.0534 | 0.0529 | 0.0525 | 0.0521 | 0.0517 | 0.0513 | 0.051 | 0.0506 | 0.0502 | 0.0499 | 0.0495 | 0.0492 | 0.0488 | 0.0485 | 0.0482 | 0.0479 | 0.0476 | 0.0473 | 0.047 | 0.0467 | 0.0464 | 0.0461 | 0.0459 | 0.0456 | 0.0453 | 0.0451 | 0.0448 | 0.0445 | 0.0443 | 0.0441 | 0.0438 | 0.0436 | 0.0433 | 0.0431 | 0.0429 | 0.0427 | 0.0424 | 0.0422 | 0.042
199 | 1.05 | 1.04 | 1.04 | 1.04 | 1.03 | 1.03 | 1.03 | 1.03 | 1.02 | 1.02 | 1.02 | 1.01 | 0.997 | 0.987 | 0.979 | 0.971 | 0.965 | 0.959 | 0.952 | 0.947 | 0.947 | 0.904 | 0.873 | 0.847 | 0.825 | 0.806 | 0.788 | 0.773 | 0.758 | 0.745 | 0.745 | 0.647 | 0.584 | 0.536 | 0.499 | 0.469 | 0.443 | 0.422 | 0.403 | 0.386 | 0.386 | 0.286 | 0.237 | 0.206 | 0.185 | 0.169 | 0.157 | 0.147 | 0.139 | 0.132 | 0.125 | 0.12 | 0.115 | 0.111 | 0.108 | 0.104 | 0.101 | 0.0982 | 0.0956 | 0.0932 | 0.0909 | 0.0889 | 0.0869 | 0.0851 | 0.0834 | 0.0818 | 0.0802 | 0.0788 | 0.0774 | 0.0761 | 0.0749 | 0.0737 | 0.0726 | 0.0715 | 0.0705 | 0.0695 | 0.0686 | 0.0676 | 0.0668 | 0.0659 | 0.0651 | 0.0643 | 0.0636 | 0.0629 | 0.0622 | 0.0615 | 0.0608 | 0.0602 | 0.0596 | 0.059 | 0.0584 | 0.0578 | 0.0573 | 0.0568 | 0.0562 | 0.0557 | 0.0552 | 0.0548 | 0.0543 | 0.0538 | 0.0534 | 0.053 | 0.0525 | 0.0521 | 0.0517 | 0.0513 | 0.051 | 0.0506 | 0.0502 | 0.0498 | 0.0495 | 0.0491 | 0.0488 | 0.0485 | 0.0482 | 0.0478 | 0.0475 | 0.0472 | 0.0469 | 0.0466 | 0.0463 | 0.0461 | 0.0458 | 0.0455 | 0.0452 | 0.045 | 0.0447 | 0.0445 | 0.0442 | 0.044 | 0.0437 | 0.0435 | 0.0432 | 0.043 | 0.0428 | 0.0426 | 0.0423 | 0.0421 | 0.0419 | 0.0417
200 | 1.04 | 1.04 | 1.03 | 1.03 | 1.03 | 1.02 | 1.02 | 1.02 | 1.02 | 1.02 | 1.02 | 1 | 0.992 | 0.982 | 0.974 | 0.966 | 0.96 | 0.953 | 0.947 | 0.942 | 0.942 | 0.899 | 0.868 | 0.842 | 0.82 | 0.801 | 0.784 | 0.768 | 0.754 | 0.741 | 0.741 | 0.643 | 0.58 | 0.533 | 0.496 | 0.466 | 0.44 | 0.419 | 0.4 | 0.383 | 0.383 | 0.284 | 0.235 | 0.205 | 0.184 | 0.168 | 0.156 | 0.146 | 0.138 | 0.131 | 0.125 | 0.119 | 0.115 | 0.11 | 0.107 | 0.103 | 0.1 | 0.0975 | 0.0949 | 0.0925 | 0.0903 | 0.0882 | 0.0863 | 0.0845 | 0.0827 | 0.0811 | 0.0796 | 0.0782 | 0.0768 | 0.0756 | 0.0743 | 0.0732 | 0.072 | 0.071 | 0.07 | 0.069 | 0.068 | 0.0671 | 0.0663 | 0.0654 | 0.0646 | 0.0639 | 0.0631 | 0.0624 | 0.0617 | 0.061 | 0.0604 | 0.0597 | 0.0591 | 0.0585 | 0.058 | 0.0574 | 0.0569 | 0.0563 | 0.0558 | 0.0553 | 0.0548 | 0.0543 | 0.0539 | 0.0534 | 0.053 | 0.0526 | 0.0521 | 0.0517 | 0.0513 | 0.0509 | 0.0506 | 0.0502 | 0.0498 | 0.0495 | 0.0491 | 0.0488 | 0.0484 | 0.0481 | 0.0478 | 0.0475 | 0.0472 | 0.0469 | 0.0466 | 0.0463 | 0.046 | 0.0457 | 0.0454 | 0.0452 | 0.0449 | 0.0446 | 0.0444 | 0.0441 | 0.0439 | 0.0436 | 0.0434 | 0.0432 | 0.0429 | 0.0427 | 0.0425 | 0.0422 | 0.042 | 0.0418 | 0.0416 | 0.0414
201 | 1.04 | 1.03 | 1.03 | 1.03 | 1.02 | 1.02 | 1.02 | 1.02 | 1.01 | 1.01 | 1.01 | 0.997 | 0.986 | 0.977 | 0.969 | 0.961 | 0.955 | 0.948 | 0.942 | 0.937 | 0.937 | 0.894 | 0.863 | 0.837 | 0.816 | 0.797 | 0.779 | 0.764 | 0.749 | 0.736 | 0.736 | 0.64 | 0.576 | 0.529 | 0.493 | 0.462 | 0.437 | 0.416 | 0.397 | 0.381 | 0.381 | 0.282 | 0.233 | 0.203 | 0.182 | 0.167 | 0.155 | 0.145 | 0.137 | 0.13 | 0.124 | 0.118 | 0.114 | 0.11 | 0.106 | 0.103 | 0.0995 | 0.0967 | 0.0942 | 0.0918 | 0.0896 | 0.0875 | 0.0856 | 0.0838 | 0.0821 | 0.0805 | 0.079 | 0.0776 | 0.0763 | 0.075 | 0.0738 | 0.0726 | 0.0715 | 0.0704 | 0.0694 | 0.0685 | 0.0675 | 0.0666 | 0.0658 | 0.0649 | 0.0642 | 0.0634 | 0.0626 | 0.0619 | 0.0612 | 0.0606 | 0.0599 | 0.0593 | 0.0587 | 0.0581 | 0.0575 | 0.057 | 0.0564 | 0.0559 | 0.0554 | 0.0549 | 0.0544 | 0.0539 | 0.0535 | 0.053 | 0.0526 | 0.0522 | 0.0518 | 0.0514 | 0.051 | 0.0506 | 0.0502 | 0.0498 | 0.0495 | 0.0491 | 0.0488 | 0.0484 | 0.0481 | 0.0478 | 0.0474 | 0.0471 | 0.0468 | 0.0465 | 0.0462 | 0.0459 | 0.0456 | 0.0454 | 0.0451 | 0.0448 | 0.0446 | 0.0443 | 0.044 | 0.0438 | 0.0435 | 0.0433 | 0.0431 | 0.0428 | 0.0426 | 0.0424 | 0.0422 | 0.0419 | 0.0417 | 0.0415 | 0.0413 | 0.0411
202 | 1.03 | 1.03 | 1.02 | 1.02 | 1.02 | 1.01 | 1.01 | 1.01 | 1.01 | 1.01 | 1.01 | 0.992 | 0.981 | 0.972 | 0.964 | 0.956 | 0.95 | 0.943 | 0.937 | 0.932 | 0.932 | 0.889 | 0.858 | 0.833 | 0.811 | 0.792 | 0.775 | 0.759 | 0.745 | 0.732 | 0.732 | 0.636 | 0.573 | 0.526 | 0.489 | 0.459 | 0.434 | 0.413 | 0.394 | 0.378 | 0.378 | 0.28 | 0.231 | 0.202 | 0.181 | 0.166 | 0.153 | 0.144 | 0.136 | 0.129 | 0.123 | 0.118 | 0.113 | 0.109 | 0.105 | 0.102 | 0.0988 | 0.096 | 0.0935 | 0.0911 | 0.0889 | 0.0869 | 0.085 | 0.0832 | 0.0815 | 0.0799 | 0.0785 | 0.077 | 0.0757 | 0.0744 | 0.0732 | 0.0721 | 0.071 | 0.0699 | 0.0689 | 0.068 | 0.067 | 0.0661 | 0.0653 | 0.0645 | 0.0637 | 0.0629 | 0.0622 | 0.0615 | 0.0608 | 0.0601 | 0.0595 | 0.0589 | 0.0583 | 0.0577 | 0.0571 | 0.0565 | 0.056 | 0.0555 | 0.055 | 0.0545 | 0.054 | 0.0535 | 0.0531 | 0.0526 | 0.0522 | 0.0518 | 0.0514 | 0.051 | 0.0506 | 0.0502 | 0.0498 | 0.0495 | 0.0491 | 0.0487 | 0.0484 | 0.0481 | 0.0477 | 0.0474 | 0.0471 | 0.0468 | 0.0465 | 0.0462 | 0.0459 | 0.0456 | 0.0453 | 0.045 | 0.0448 | 0.0445 | 0.0442 | 0.044 | 0.0437 | 0.0435 | 0.0432 | 0.043 | 0.0427 | 0.0425 | 0.0423 | 0.0421 | 0.0418 | 0.0416 | 0.0414 | 0.0412 | 0.041 | 0.0408
203 | 1.03 | 1.02 | 1.02 | 1.02 | 1.01 | 1.01 | 1.01 | 1.01 | 1 | 1 | 1 | 0.987 | 0.976 | 0.967 | 0.959 | 0.951 | 0.945 | 0.939 | 0.933 | 0.927 | 0.927 | 0.885 | 0.854 | 0.828 | 0.806 | 0.788 | 0.771 | 0.755 | 0.741 | 0.728 | 0.728 | 0.632 | 0.569 | 0.523 | 0.486 | 0.456 | 0.431 | 0.41 | 0.392 | 0.375 | 0.375 | 0.278 | 0.23 | 0.2 | 0.18 | 0.164 | 0.152 | 0.143 | 0.135 | 0.128 | 0.122 | 0.117 | 0.112 | 0.108 | 0.104 | 0.101 | 0.0981 | 0.0953 | 0.0928 | 0.0904 | 0.0883 | 0.0863 | 0.0844 | 0.0826 | 0.0809 | 0.0794 | 0.0779 | 0.0765 | 0.0751 | 0.0739 | 0.0727 | 0.0715 | 0.0704 | 0.0694 | 0.0684 | 0.0675 | 0.0665 | 0.0657 | 0.0648 | 0.064 | 0.0632 | 0.0625 | 0.0617 | 0.061 | 0.0603 | 0.0597 | 0.059 | 0.0584 | 0.0578 | 0.0572 | 0.0567 | 0.0561 | 0.0556 | 0.0551 | 0.0546 | 0.0541 | 0.0536 | 0.0531 | 0.0527 | 0.0523 | 0.0518 | 0.0514 | 0.051 | 0.0506 | 0.0502 | 0.0498 | 0.0495 | 0.0491 | 0.0487 | 0.0484 | 0.048 | 0.0477 | 0.0474 | 0.0471 | 0.0467 | 0.0464 | 0.0461 | 0.0458 | 0.0455 | 0.0453 | 0.045 | 0.0447 | 0.0444 | 0.0442 | 0.0439 | 0.0436 | 0.0434 | 0.0431 | 0.0429 | 0.0427 | 0.0424 | 0.0422 | 0.042 | 0.0418 | 0.0415 | 0.0413 | 0.0411 | 0.0409 | 0.0407 | 0.0405
204 | 1.02 | 1.02 | 1.01 | 1.01 | 1.01 | 1 | 1 | 1 | 0.999 | 0.997 | 0.997 | 0.982 | 0.971 | 0.962 | 0.954 | 0.946 | 0.94 | 0.934 | 0.928 | 0.923 | 0.923 | 0.88 | 0.849 | 0.824 | 0.802 | 0.783 | 0.766 | 0.751 | 0.737 | 0.724 | 0.724 | 0.628 | 0.565 | 0.519 | 0.483 | 0.453 | 0.428 | 0.407 | 0.389 | 0.373 | 0.373 | 0.276 | 0.228 | 0.199 | 0.178 | 0.163 | 0.151 | 0.142 | 0.134 | 0.127 | 0.121 | 0.116 | 0.111 | 0.107 | 0.104 | 0.1 | 0.0974 | 0.0946 | 0.0921 | 0.0898 | 0.0876 | 0.0856 | 0.0837 | 0.082 | 0.0803 | 0.0788 | 0.0773 | 0.0759 | 0.0746 | 0.0733 | 0.0721 | 0.071 | 0.0699 | 0.0689 | 0.0679 | 0.067 | 0.066 | 0.0652 | 0.0643 | 0.0635 | 0.0627 | 0.062 | 0.0613 | 0.0606 | 0.0599 | 0.0592 | 0.0586 | 0.058 | 0.0574 | 0.0568 | 0.0563 | 0.0557 | 0.0552 | 0.0547 | 0.0542 | 0.0537 | 0.0532 | 0.0528 | 0.0523 | 0.0519 | 0.0514 | 0.051 | 0.0506 | 0.0502 | 0.0498 | 0.0495 | 0.0491 | 0.0487 | 0.0484 | 0.048 | 0.0477 | 0.0474 | 0.047 | 0.0467 | 0.0464 | 0.0461 | 0.0458 | 0.0455 | 0.0452 | 0.0449 | 0.0446 | 0.0444 | 0.0441 | 0.0438 | 0.0436 | 0.0433 | 0.0431 | 0.0428 | 0.0426 | 0.0424 | 0.0421 | 0.0419 | 0.0417 | 0.0414 | 0.0412 | 0.041 | 0.0408 | 0.0406 | 0.0404 | 0.0402
205 | 1.02 | 1.01 | 1.01 | 1.01 | 1 | 0.999 | 0.997 | 0.996 | 0.994 | 0.992 | 0.992 | 0.977 | 0.966 | 0.957 | 0.949 | 0.941 | 0.935 | 0.929 | 0.923 | 0.918 | 0.918 | 0.875 | 0.844 | 0.819 | 0.798 | 0.779 | 0.762 | 0.746 | 0.732 | 0.719 | 0.719 | 0.624 | 0.562 | 0.516 | 0.48 | 0.45 | 0.426 | 0.404 | 0.386 | 0.37 | 0.37 | 0.274 | 0.226 | 0.197 | 0.177 | 0.162 | 0.15 | 0.141 | 0.133 | 0.126 | 0.12 | 0.115 | 0.11 | 0.106 | 0.103 | 0.0996 | 0.0966 | 0.0939 | 0.0914 | 0.0891 | 0.087 | 0.085 | 0.0831 | 0.0814 | 0.0797 | 0.0782 | 0.0767 | 0.0754 | 0.074 | 0.0728 | 0.0716 | 0.0705 | 0.0694 | 0.0684 | 0.0674 | 0.0665 | 0.0656 | 0.0647 | 0.0639 | 0.0631 | 0.0623 | 0.0615 | 0.0608 | 0.0601 | 0.0595 | 0.0588 | 0.0582 | 0.0576 | 0.057 | 0.0564 | 0.0558 | 0.0553 | 0.0548 | 0.0543 | 0.0538 | 0.0533 | 0.0528 | 0.0524 | 0.0519 | 0.0515 | 0.0511 | 0.0507 | 0.0503 | 0.0499 | 0.0495 | 0.0491 | 0.0487 | 0.0484 | 0.048 | 0.0477 | 0.0473 | 0.047 | 0.0467 | 0.0464 | 0.0461 | 0.0458 | 0.0455 | 0.0452 | 0.0449 | 0.0446 | 0.0443 | 0.044 | 0.0438 | 0.0435 | 0.0433 | 0.043 | 0.0428 | 0.0425 | 0.0423 | 0.042 | 0.0418 | 0.0416 | 0.0414 | 0.0411 | 0.0409 | 0.0407 | 0.0405 | 0.0403 | 0.0401 | 0.0399
206 | 1.01 | 1.01 | 1 | 1 | 0.997 | 0.994 | 0.992 | 0.991 | 0.989 | 0.988 | 0.988 | 0.972 | 0.962 | 0.952 | 0.944 | 0.937 | 0.93 | 0.924 | 0.918 | 0.913 | 0.913 | 0.871 | 0.84 | 0.815 | 0.793 | 0.775 | 0.758 | 0.742 | 0.728 | 0.715 | 0.715 | 0.62 | 0.558 | 0.513 | 0.477 | 0.447 | 0.423 | 0.402 | 0.384 | 0.368 | 0.368 | 0.272 | 0.225 | 0.196 | 0.176 | 0.161 | 0.149 | 0.139 | 0.132 | 0.125 | 0.119 | 0.114 | 0.11 | 0.106 | 0.102 | 0.0989 | 0.0959 | 0.0933 | 0.0908 | 0.0885 | 0.0864 | 0.0844 | 0.0825 | 0.0808 | 0.0792 | 0.0776 | 0.0762 | 0.0748 | 0.0735 | 0.0723 | 0.0711 | 0.07 | 0.0689 | 0.0679 | 0.0669 | 0.066 | 0.0651 | 0.0642 | 0.0634 | 0.0626 | 0.0618 | 0.0611 | 0.0604 | 0.0597 | 0.059 | 0.0584 | 0.0578 | 0.0571 | 0.0566 | 0.056 | 0.0554 | 0.0549 | 0.0544 | 0.0539 | 0.0534 | 0.0529 | 0.0524 | 0.052 | 0.0515 | 0.0511 | 0.0507 | 0.0503 | 0.0499 | 0.0495 | 0.0491 | 0.0487 | 0.0484 | 0.048 | 0.0477 | 0.0473 | 0.047 | 0.0467 | 0.0463 | 0.046 | 0.0457 | 0.0454 | 0.0451 | 0.0448 | 0.0446 | 0.0443 | 0.044 | 0.0437 | 0.0435 | 0.0432 | 0.0429 | 0.0427 | 0.0425 | 0.0422 | 0.042 | 0.0417 | 0.0415 | 0.0413 | 0.0411 | 0.0408 | 0.0406 | 0.0404 | 0.0402 | 0.04 | 0.0398 | 0.0396
207 | 1.01 | 1 | 0.999 | 0.996 | 0.992 | 0.989 | 0.988 | 0.986 | 0.984 | 0.983 | 0.983 | 0.968 | 0.957 | 0.947 | 0.939 | 0.932 | 0.926 | 0.919 | 0.914 | 0.908 | 0.908 | 0.866 | 0.835 | 0.81 | 0.789 | 0.77 | 0.753 | 0.738 | 0.724 | 0.711 | 0.711 | 0.617 | 0.555 | 0.509 | 0.474 | 0.444 | 0.42 | 0.399 | 0.381 | 0.365 | 0.365 | 0.27 | 0.223 | 0.194 | 0.174 | 0.16 | 0.148 | 0.138 | 0.131 | 0.124 | 0.118 | 0.113 | 0.109 | 0.105 | 0.101 | 0.0982 | 0.0953 | 0.0926 | 0.0901 | 0.0878 | 0.0857 | 0.0838 | 0.0819 | 0.0802 | 0.0786 | 0.0771 | 0.0756 | 0.0743 | 0.073 | 0.0717 | 0.0706 | 0.0695 | 0.0684 | 0.0674 | 0.0664 | 0.0655 | 0.0646 | 0.0638 | 0.0629 | 0.0621 | 0.0614 | 0.0607 | 0.0599 | 0.0593 | 0.0586 | 0.058 | 0.0573 | 0.0567 | 0.0562 | 0.0556 | 0.055 | 0.0545 | 0.054 | 0.0535 | 0.053 | 0.0525 | 0.0521 | 0.0516 | 0.0512 | 0.0507 | 0.0503 | 0.0499 | 0.0495 | 0.0491 | 0.0488 | 0.0484 | 0.048 | 0.0477 | 0.0473 | 0.047 | 0.0467 | 0.0463 | 0.046 | 0.0457 | 0.0454 | 0.0451 | 0.0448 | 0.0445 | 0.0442 | 0.044 | 0.0437 | 0.0434 | 0.0431 | 0.0429 | 0.0426 | 0.0424 | 0.0421 | 0.0419 | 0.0417 | 0.0414 | 0.0412 | 0.041 | 0.0408 | 0.0405 | 0.0403 | 0.0401 | 0.0399 | 0.0397 | 0.0395 | 0.0393
208 | 1 | 0.998 | 0.994 | 0.991 | 0.988 | 0.984 | 0.983 | 0.981 | 0.979 | 0.978 | 0.978 | 0.963 | 0.952 | 0.943 | 0.935 | 0.927 | 0.921 | 0.915 | 0.909 | 0.904 | 0.904 | 0.862 | 0.831 | 0.806 | 0.785 | 0.766 | 0.749 | 0.734 | 0.72 | 0.707 | 0.707 | 0.613 | 0.551 | 0.506 | 0.47 | 0.441 | 0.417 | 0.396 | 0.378 | 0.363 | 0.363 | 0.268 | 0.222 | 0.193 | 0.173 | 0.158 | 0.147 | 0.137 | 0.13 | 0.123 | 0.117 | 0.112 | 0.108 | 0.104 | 0.101 | 0.0975 | 0.0946 | 0.0919 | 0.0895 | 0.0872 | 0.0851 | 0.0832 | 0.0813 | 0.0796 | 0.078 | 0.0765 | 0.0751 | 0.0737 | 0.0725 | 0.0712 | 0.0701 | 0.069 | 0.0679 | 0.0669 | 0.066 | 0.065 | 0.0642 | 0.0633 | 0.0625 | 0.0617 | 0.0609 | 0.0602 | 0.0595 | 0.0588 | 0.0582 | 0.0575 | 0.0569 | 0.0563 | 0.0557 | 0.0552 | 0.0546 | 0.0541 | 0.0536 | 0.0531 | 0.0526 | 0.0522 | 0.0517 | 0.0512 | 0.0508 | 0.0504 | 0.05 | 0.0496 | 0.0492 | 0.0488 | 0.0484 | 0.048 | 0.0477 | 0.0473 | 0.047 | 0.0466 | 0.0463 | 0.046 | 0.0457 | 0.0454 | 0.0451 | 0.0448 | 0.0445 | 0.0442 | 0.0439 | 0.0436 | 0.0434 | 0.0431 | 0.0428 | 0.0426 | 0.0423 | 0.0421 | 0.0418 | 0.0416 | 0.0414 | 0.0411 | 0.0409 | 0.0407 | 0.0405 | 0.0403 | 0.04 | 0.0398 | 0.0396 | 0.0394 | 0.0392 | 0.039
209 | 0.996 | 0.993 | 0.989 | 0.986 | 0.983 | 0.98 | 0.978 | 0.976 | 0.975 | 0.973 | 0.973 | 0.958 | 0.947 | 0.938 | 0.93 | 0.923 | 0.916 | 0.91 | 0.904 | 0.899 | 0.899 | 0.857 | 0.826 | 0.802 | 0.78 | 0.762 | 0.745 | 0.73 | 0.716 | 0.703 | 0.703 | 0.609 | 0.548 | 0.503 | 0.467 | 0.439 | 0.414 | 0.394 | 0.376 | 0.36 | 0.36 | 0.266 | 0.22 | 0.192 | 0.172 | 0.157 | 0.146 | 0.137 | 0.129 | 0.122 | 0.117 | 0.112 | 0.107 | 0.103 | 0.0999 | 0.0968 | 0.0939 | 0.0913 | 0.0888 | 0.0866 | 0.0845 | 0.0826 | 0.0808 | 0.0791 | 0.0775 | 0.076 | 0.0745 | 0.0732 | 0.0719 | 0.0707 | 0.0696 | 0.0685 | 0.0674 | 0.0664 | 0.0655 | 0.0646 | 0.0637 | 0.0628 | 0.062 | 0.0613 | 0.0605 | 0.0598 | 0.0591 | 0.0584 | 0.0578 | 0.0571 | 0.0565 | 0.0559 | 0.0553 | 0.0548 | 0.0543 | 0.0537 | 0.0532 | 0.0527 | 0.0522 | 0.0518 | 0.0513 | 0.0509 | 0.0504 | 0.05 | 0.0496 | 0.0492 | 0.0488 | 0.0484 | 0.0481 | 0.0477 | 0.0473 | 0.047 | 0.0466 | 0.0463 | 0.046 | 0.0457 | 0.0453 | 0.045 | 0.0447 | 0.0444 | 0.0442 | 0.0439 | 0.0436 | 0.0433 | 0.0431 | 0.0428 | 0.0425 | 0.0423 | 0.042 | 0.0418 | 0.0415 | 0.0413 | 0.0411 | 0.0408 | 0.0406 | 0.0404 | 0.0402 | 0.04 | 0.0398 | 0.0395 | 0.0393 | 0.0391 | 0.0389 | 0.0387
210 | 0.991 | 0.988 | 0.985 | 0.981 | 0.978 | 0.975 | 0.973 | 0.972 | 0.97 | 0.968 | 0.968 | 0.953 | 0.943 | 0.933 | 0.925 | 0.918 | 0.912 | 0.905 | 0.9 | 0.895 | 0.895 | 0.853 | 0.822 | 0.797 | 0.776 | 0.758 | 0.741 | 0.726 | 0.712 | 0.699 | 0.699 | 0.606 | 0.545 | 0.5 | 0.464 | 0.436 | 0.412 | 0.391 | 0.373 | 0.358 | 0.358 | 0.264 | 0.219 | 0.19 | 0.171 | 0.156 | 0.145 | 0.136 | 0.128 | 0.121 | 0.116 | 0.111 | 0.107 | 0.103 | 0.0992 | 0.0961 | 0.0932 | 0.0906 | 0.0882 | 0.086 | 0.0839 | 0.082 | 0.0802 | 0.0785 | 0.0769 | 0.0754 | 0.074 | 0.0727 | 0.0714 | 0.0702 | 0.0691 | 0.068 | 0.067 | 0.066 | 0.065 | 0.0641 | 0.0632 | 0.0624 | 0.0616 | 0.0608 | 0.0601 | 0.0594 | 0.0587 | 0.058 | 0.0573 | 0.0567 | 0.0561 | 0.0555 | 0.055 | 0.0544 | 0.0539 | 0.0533 | 0.0528 | 0.0524 | 0.0519 | 0.0514 | 0.051 | 0.0505 | 0.0501 | 0.0497 | 0.0493 | 0.0489 | 0.0485 | 0.0481 | 0.0477 | 0.0474 | 0.047 | 0.0467 | 0.0463 | 0.046 | 0.0457 | 0.0453 | 0.045 | 0.0447 | 0.0444 | 0.0441 | 0.0438 | 0.0436 | 0.0433 | 0.043 | 0.0427 | 0.0425 | 0.0422 | 0.042 | 0.0417 | 0.0415 | 0.0412 | 0.041 | 0.0408 | 0.0406 | 0.0403 | 0.0401 | 0.0399 | 0.0397 | 0.0395 | 0.0393 | 0.0391 | 0.0389 | 0.0387 | 0.0385
211 | 0.987 | 0.983 | 0.98 | 0.977 | 0.973 | 0.97 | 0.969 | 0.967 | 0.965 | 0.964 | 0.964 | 0.949 | 0.938 | 0.929 | 0.921 | 0.913 | 0.907 | 0.901 | 0.895 | 0.89 | 0.89 | 0.848 | 0.818 | 0.793 | 0.772 | 0.754 | 0.737 | 0.722 | 0.708 | 0.695 | 0.695 | 0.602 | 0.541 | 0.497 | 0.462 | 0.433 | 0.409 | 0.389 | 0.371 | 0.355 | 0.355 | 0.262 | 0.217 | 0.189 | 0.17 | 0.155 | 0.144 | 0.135 | 0.127 | 0.121 | 0.115 | 0.11 | 0.106 | 0.102 | 0.0985 | 0.0954 | 0.0926 | 0.09 | 0.0876 | 0.0854 | 0.0833 | 0.0814 | 0.0796 | 0.0779 | 0.0764 | 0.0749 | 0.0735 | 0.0722 | 0.0709 | 0.0697 | 0.0686 | 0.0675 | 0.0665 | 0.0655 | 0.0646 | 0.0637 | 0.0628 | 0.062 | 0.0612 | 0.0604 | 0.0596 | 0.0589 | 0.0582 | 0.0576 | 0.0569 | 0.0563 | 0.0557 | 0.0551 | 0.0546 | 0.054 | 0.0535 | 0.053 | 0.0525 | 0.052 | 0.0515 | 0.051 | 0.0506 | 0.0502 | 0.0497 | 0.0493 | 0.0489 | 0.0485 | 0.0481 | 0.0477 | 0.0474 | 0.047 | 0.0467 | 0.0463 | 0.046 | 0.0457 | 0.0453 | 0.045 | 0.0447 | 0.0444 | 0.0441 | 0.0438 | 0.0435 | 0.0433 | 0.043 | 0.0427 | 0.0424 | 0.0422 | 0.0419 | 0.0417 | 0.0414 | 0.0412 | 0.041 | 0.0407 | 0.0405 | 0.0403 | 0.04 | 0.0398 | 0.0396 | 0.0394 | 0.0392 | 0.039 | 0.0388 | 0.0386 | 0.0384 | 0.0382
212 | 0.982 | 0.979 | 0.975 | 0.972 | 0.969 | 0.966 | 0.964 | 0.962 | 0.961 | 0.959 | 0.959 | 0.944 | 0.933 | 0.924 | 0.916 | 0.909 | 0.903 | 0.896 | 0.891 | 0.886 | 0.886 | 0.844 | 0.814 | 0.789 | 0.768 | 0.749 | 0.733 | 0.718 | 0.704 | 0.691 | 0.691 | 0.599 | 0.538 | 0.494 | 0.459 | 0.43 | 0.406 | 0.386 | 0.368 | 0.353 | 0.353 | 0.261 | 0.216 | 0.188 | 0.168 | 0.154 | 0.143 | 0.134 | 0.126 | 0.12 | 0.114 | 0.109 | 0.105 | 0.101 | 0.0978 | 0.0947 | 0.0919 | 0.0893 | 0.087 | 0.0848 | 0.0827 | 0.0808 | 0.079 | 0.0774 | 0.0758 | 0.0744 | 0.073 | 0.0717 | 0.0704 | 0.0692 | 0.0681 | 0.067 | 0.066 | 0.065 | 0.0641 | 0.0632 | 0.0623 | 0.0615 | 0.0607 | 0.06 | 0.0592 | 0.0585 | 0.0578 | 0.0572 | 0.0565 | 0.0559 | 0.0553 | 0.0547 | 0.0542 | 0.0536 | 0.0531 | 0.0526 | 0.0521 | 0.0516 | 0.0511 | 0.0507 | 0.0502 | 0.0498 | 0.0494 | 0.049 | 0.0486 | 0.0482 | 0.0478 | 0.0474 | 0.047 | 0.0467 | 0.0463 | 0.046 | 0.0457 | 0.0453 | 0.045 | 0.0447 | 0.0444 | 0.0441 | 0.0438 | 0.0435 | 0.0432 | 0.0429 | 0.0427 | 0.0424 | 0.0421 | 0.0419 | 0.0416 | 0.0414 | 0.0411 | 0.0409 | 0.0407 | 0.0404 | 0.0402 | 0.04 | 0.0398 | 0.0395 | 0.0393 | 0.0391 | 0.0389 | 0.0387 | 0.0385 | 0.0383 | 0.0381 | 0.0379
213 | 0.977 | 0.974 | 0.971 | 0.967 | 0.964 | 0.961 | 0.959 | 0.958 | 0.956 | 0.954 | 0.954 | 0.94 | 0.929 | 0.92 | 0.912 | 0.904 | 0.898 | 0.892 | 0.886 | 0.881 | 0.881 | 0.84 | 0.809 | 0.785 | 0.764 | 0.745 | 0.729 | 0.714 | 0.7 | 0.688 | 0.688 | 0.595 | 0.535 | 0.49 | 0.456 | 0.427 | 0.404 | 0.384 | 0.366 | 0.351 | 0.351 | 0.259 | 0.214 | 0.186 | 0.167 | 0.153 | 0.142 | 0.133 | 0.125 | 0.119 | 0.113 | 0.109 | 0.104 | 0.101 | 0.0971 | 0.0941 | 0.0913 | 0.0887 | 0.0863 | 0.0842 | 0.0821 | 0.0802 | 0.0785 | 0.0768 | 0.0753 | 0.0738 | 0.0725 | 0.0711 | 0.0699 | 0.0687 | 0.0676 | 0.0666 | 0.0655 | 0.0646 | 0.0636 | 0.0628 | 0.0619 | 0.0611 | 0.0603 | 0.0595 | 0.0588 | 0.0581 | 0.0574 | 0.0568 | 0.0561 | 0.0555 | 0.0549 | 0.0544 | 0.0538 | 0.0533 | 0.0527 | 0.0522 | 0.0517 | 0.0512 | 0.0508 | 0.0503 | 0.0499 | 0.0495 | 0.049 | 0.0486 | 0.0482 | 0.0478 | 0.0474 | 0.0471 | 0.0467 | 0.0464 | 0.046 | 0.0457 | 0.0453 | 0.045 | 0.0447 | 0.0444 | 0.0441 | 0.0438 | 0.0435 | 0.0432 | 0.0429 | 0.0426 | 0.0424 | 0.0421 | 0.0418 | 0.0416 | 0.0413 | 0.0411 | 0.0408 | 0.0406 | 0.0404 | 0.0401 | 0.0399 | 0.0397 | 0.0395 | 0.0393 | 0.0391 | 0.0388 | 0.0386 | 0.0384 | 0.0382 | 0.038 | 0.0379 | 0.0377
214 | 0.973 | 0.969 | 0.966 | 0.963 | 0.959 | 0.956 | 0.955 | 0.953 | 0.951 | 0.95 | 0.95 | 0.935 | 0.924 | 0.915 | 0.907 | 0.9 | 0.894 | 0.888 | 0.882 | 0.877 | 0.877 | 0.835 | 0.805 | 0.781 | 0.76 | 0.741 | 0.725 | 0.71 | 0.697 | 0.684 | 0.684 | 0.592 | 0.532 | 0.487 | 0.453 | 0.425 | 0.401 | 0.381 | 0.364 | 0.348 | 0.348 | 0.257 | 0.213 | 0.185 | 0.166 | 0.152 | 0.141 | 0.132 | 0.124 | 0.118 | 0.113 | 0.108 | 0.104 | 0.0998 | 0.0964 | 0.0934 | 0.0906 | 0.0881 | 0.0857 | 0.0836 | 0.0816 | 0.0797 | 0.0779 | 0.0763 | 0.0748 | 0.0733 | 0.0719 | 0.0707 | 0.0694 | 0.0683 | 0.0672 | 0.0661 | 0.0651 | 0.0641 | 0.0632 | 0.0623 | 0.0615 | 0.0607 | 0.0599 | 0.0591 | 0.0584 | 0.0577 | 0.057 | 0.0564 | 0.0557 | 0.0551 | 0.0545 | 0.054 | 0.0534 | 0.0529 | 0.0524 | 0.0519 | 0.0514 | 0.0509 | 0.0504 | 0.05 | 0.0495 | 0.0491 | 0.0487 | 0.0483 | 0.0479 | 0.0475 | 0.0471 | 0.0467 | 0.0464 | 0.046 | 0.0457 | 0.0454 | 0.045 | 0.0447 | 0.0444 | 0.0441 | 0.0438 | 0.0435 | 0.0432 | 0.0429 | 0.0426 | 0.0423 | 0.0421 | 0.0418 | 0.0416 | 0.0413 | 0.041 | 0.0408 | 0.0406 | 0.0403 | 0.0401 | 0.0399 | 0.0396 | 0.0394 | 0.0392 | 0.039 | 0.0388 | 0.0386 | 0.0384 | 0.0382 | 0.038 | 0.0378 | 0.0376 | 0.0374
215 | 0.968 | 0.965 | 0.961 | 0.958 | 0.955 | 0.952 | 0.95 | 0.949 | 0.947 | 0.945 | 0.945 | 0.931 | 0.92 | 0.911 | 0.903 | 0.896 | 0.889 | 0.883 | 0.878 | 0.873 | 0.873 | 0.831 | 0.801 | 0.777 | 0.756 | 0.738 | 0.721 | 0.706 | 0.693 | 0.68 | 0.68 | 0.588 | 0.528 | 0.484 | 0.45 | 0.422 | 0.399 | 0.379 | 0.361 | 0.346 | 0.346 | 0.255 | 0.211 | 0.184 | 0.165 | 0.151 | 0.14 | 0.131 | 0.123 | 0.117 | 0.112 | 0.107 | 0.103 | 0.0991 | 0.0958 | 0.0928 | 0.09 | 0.0875 | 0.0851 | 0.083 | 0.081 | 0.0791 | 0.0774 | 0.0758 | 0.0742 | 0.0728 | 0.0714 | 0.0702 | 0.0689 | 0.0678 | 0.0667 | 0.0656 | 0.0646 | 0.0637 | 0.0628 | 0.0619 | 0.061 | 0.0602 | 0.0595 | 0.0587 | 0.058 | 0.0573 | 0.0566 | 0.056 | 0.0554 | 0.0548 | 0.0542 | 0.0536 | 0.053 | 0.0525 | 0.052 | 0.0515 | 0.051 | 0.0505 | 0.0501 | 0.0496 | 0.0492 | 0.0488 | 0.0483 | 0.0479 | 0.0475 | 0.0472 | 0.0468 | 0.0464 | 0.0461 | 0.0457 | 0.0454 | 0.045 | 0.0447 | 0.0444 | 0.0441 | 0.0438 | 0.0435 | 0.0432 | 0.0429 | 0.0426 | 0.0423 | 0.042 | 0.0418 | 0.0415 | 0.0413 | 0.041 | 0.0408 | 0.0405 | 0.0403 | 0.04 | 0.0398 | 0.0396 | 0.0394 | 0.0391 | 0.0389 | 0.0387 | 0.0385 | 0.0383 | 0.0381 | 0.0379 | 0.0377 | 0.0375 | 0.0373 | 0.0371
216 | 0.964 | 0.96 | 0.957 | 0.954 | 0.95 | 0.947 | 0.946 | 0.944 | 0.942 | 0.941 | 0.941 | 0.926 | 0.915 | 0.906 | 0.899 | 0.891 | 0.885 | 0.879 | 0.873 | 0.868 | 0.868 | 0.827 | 0.797 | 0.773 | 0.752 | 0.734 | 0.717 | 0.703 | 0.689 | 0.676 | 0.676 | 0.585 | 0.525 | 0.482 | 0.447 | 0.419 | 0.396 | 0.376 | 0.359 | 0.344 | 0.344 | 0.254 | 0.21 | 0.183 | 0.164 | 0.15 | 0.139 | 0.13 | 0.123 | 0.116 | 0.111 | 0.106 | 0.102 | 0.0984 | 0.0951 | 0.0921 | 0.0894 | 0.0869 | 0.0845 | 0.0824 | 0.0804 | 0.0786 | 0.0769 | 0.0752 | 0.0737 | 0.0723 | 0.0709 | 0.0697 | 0.0685 | 0.0673 | 0.0662 | 0.0652 | 0.0642 | 0.0632 | 0.0623 | 0.0615 | 0.0606 | 0.0598 | 0.059 | 0.0583 | 0.0576 | 0.0569 | 0.0562 | 0.0556 | 0.055 | 0.0544 | 0.0538 | 0.0532 | 0.0527 | 0.0522 | 0.0516 | 0.0511 | 0.0507 | 0.0502 | 0.0497 | 0.0493 | 0.0488 | 0.0484 | 0.048 | 0.0476 | 0.0472 | 0.0468 | 0.0465 | 0.0461 | 0.0457 | 0.0454 | 0.0451 | 0.0447 | 0.0444 | 0.0441 | 0.0438 | 0.0435 | 0.0432 | 0.0429 | 0.0426 | 0.0423 | 0.042 | 0.0418 | 0.0415 | 0.0412 | 0.041 | 0.0407 | 0.0405 | 0.0402 | 0.04 | 0.0398 | 0.0395 | 0.0393 | 0.0391 | 0.0389 | 0.0387 | 0.0384 | 0.0382 | 0.038 | 0.0378 | 0.0376 | 0.0374 | 0.0373 | 0.0371 | 0.0369
217 | 0.959 | 0.956 | 0.952 | 0.949 | 0.946 | 0.943 | 0.941 | 0.94 | 0.938 | 0.936 | 0.936 | 0.922 | 0.911 | 0.902 | 0.894 | 0.887 | 0.881 | 0.875 | 0.869 | 0.864 | 0.864 | 0.823 | 0.793 | 0.769 | 0.748 | 0.73 | 0.714 | 0.699 | 0.685 | 0.673 | 0.673 | 0.581 | 0.522 | 0.479 | 0.444 | 0.417 | 0.393 | 0.374 | 0.357 | 0.342 | 0.342 | 0.252 | 0.208 | 0.181 | 0.163 | 0.149 | 0.138 | 0.129 | 0.122 | 0.116 | 0.11 | 0.106 | 0.101 | 0.0978 | 0.0945 | 0.0915 | 0.0887 | 0.0863 | 0.084 | 0.0818 | 0.0799 | 0.078 | 0.0763 | 0.0747 | 0.0732 | 0.0718 | 0.0705 | 0.0692 | 0.068 | 0.0668 | 0.0658 | 0.0647 | 0.0637 | 0.0628 | 0.0619 | 0.061 | 0.0602 | 0.0594 | 0.0586 | 0.0579 | 0.0572 | 0.0565 | 0.0558 | 0.0552 | 0.0546 | 0.054 | 0.0534 | 0.0529 | 0.0523 | 0.0518 | 0.0513 | 0.0508 | 0.0503 | 0.0498 | 0.0494 | 0.0489 | 0.0485 | 0.0481 | 0.0477 | 0.0473 | 0.0469 | 0.0465 | 0.0461 | 0.0458 | 0.0454 | 0.0451 | 0.0447 | 0.0444 | 0.0441 | 0.0438 | 0.0435 | 0.0432 | 0.0429 | 0.0426 | 0.0423 | 0.042 | 0.0417 | 0.0415 | 0.0412 | 0.0409 | 0.0407 | 0.0404 | 0.0402 | 0.04 | 0.0397 | 0.0395 | 0.0393 | 0.039 | 0.0388 | 0.0386 | 0.0384 | 0.0382 | 0.038 | 0.0378 | 0.0376 | 0.0374 | 0.0372 | 0.037 | 0.0368 | 0.0366
218 | 0.955 | 0.951 | 0.948 | 0.945 | 0.941 | 0.939 | 0.937 | 0.935 | 0.934 | 0.932 | 0.932 | 0.917 | 0.907 | 0.898 | 0.89 | 0.883 | 0.877 | 0.87 | 0.865 | 0.86 | 0.86 | 0.819 | 0.789 | 0.765 | 0.744 | 0.726 | 0.71 | 0.695 | 0.682 | 0.669 | 0.669 | 0.578 | 0.519 | 0.476 | 0.442 | 0.414 | 0.391 | 0.371 | 0.354 | 0.339 | 0.339 | 0.25 | 0.207 | 0.18 | 0.162 | 0.148 | 0.137 | 0.128 | 0.121 | 0.115 | 0.109 | 0.105 | 0.101 | 0.0971 | 0.0938 | 0.0908 | 0.0881 | 0.0857 | 0.0834 | 0.0813 | 0.0793 | 0.0775 | 0.0758 | 0.0742 | 0.0727 | 0.0713 | 0.07 | 0.0687 | 0.0675 | 0.0664 | 0.0653 | 0.0643 | 0.0633 | 0.0624 | 0.0615 | 0.0606 | 0.0598 | 0.059 | 0.0582 | 0.0575 | 0.0568 | 0.0561 | 0.0555 | 0.0548 | 0.0542 | 0.0536 | 0.0531 | 0.0525 | 0.052 | 0.0514 | 0.0509 | 0.0504 | 0.05 | 0.0495 | 0.049 | 0.0486 | 0.0482 | 0.0478 | 0.0474 | 0.047 | 0.0466 | 0.0462 | 0.0458 | 0.0455 | 0.0451 | 0.0448 | 0.0444 | 0.0441 | 0.0438 | 0.0435 | 0.0432 | 0.0429 | 0.0426 | 0.0423 | 0.042 | 0.0417 | 0.0415 | 0.0412 | 0.0409 | 0.0407 | 0.0404 | 0.0402 | 0.0399 | 0.0397 | 0.0395 | 0.0392 | 0.039 | 0.0388 | 0.0386 | 0.0383 | 0.0381 | 0.0379 | 0.0377 | 0.0375 | 0.0373 | 0.0371 | 0.0369 | 0.0367 | 0.0366 | 0.0364
219 | 0.95 | 0.947 | 0.944 | 0.94 | 0.937 | 0.934 | 0.933 | 0.931 | 0.929 | 0.928 | 0.928 | 0.913 | 0.902 | 0.894 | 0.886 | 0.879 | 0.872 | 0.866 | 0.861 | 0.856 | 0.856 | 0.815 | 0.785 | 0.761 | 0.74 | 0.722 | 0.706 | 0.691 | 0.678 | 0.665 | 0.665 | 0.575 | 0.516 | 0.473 | 0.439 | 0.411 | 0.389 | 0.369 | 0.352 | 0.337 | 0.337 | 0.249 | 0.205 | 0.179 | 0.16 | 0.147 | 0.136 | 0.127 | 0.12 | 0.114 | 0.109 | 0.104 | 0.1 | 0.0964 | 0.0932 | 0.0902 | 0.0875 | 0.0851 | 0.0828 | 0.0807 | 0.0788 | 0.077 | 0.0753 | 0.0737 | 0.0722 | 0.0708 | 0.0695 | 0.0682 | 0.0671 | 0.0659 | 0.0649 | 0.0638 | 0.0629 | 0.0619 | 0.0611 | 0.0602 | 0.0594 | 0.0586 | 0.0578 | 0.0571 | 0.0564 | 0.0557 | 0.0551 | 0.0545 | 0.0538 | 0.0533 | 0.0527 | 0.0521 | 0.0516 | 0.0511 | 0.0506 | 0.0501 | 0.0496 | 0.0492 | 0.0487 | 0.0483 | 0.0478 | 0.0474 | 0.047 | 0.0466 | 0.0463 | 0.0459 | 0.0455 | 0.0452 | 0.0448 | 0.0445 | 0.0441 | 0.0438 | 0.0435 | 0.0432 | 0.0429 | 0.0426 | 0.0423 | 0.042 | 0.0417 | 0.0414 | 0.0412 | 0.0409 | 0.0406 | 0.0404 | 0.0401 | 0.0399 | 0.0397 | 0.0394 | 0.0392 | 0.039 | 0.0387 | 0.0385 | 0.0383 | 0.0381 | 0.0379 | 0.0377 | 0.0375 | 0.0373 | 0.0371 | 0.0369 | 0.0367 | 0.0365 | 0.0363 | 0.0361
220 | 0.946 | 0.943 | 0.939 | 0.936 | 0.933 | 0.93 | 0.928 | 0.927 | 0.925 | 0.923 | 0.923 | 0.909 | 0.898 | 0.889 | 0.881 | 0.874 | 0.868 | 0.862 | 0.857 | 0.851 | 0.851 | 0.811 | 0.781 | 0.757 | 0.736 | 0.718 | 0.702 | 0.688 | 0.674 | 0.662 | 0.662 | 0.572 | 0.513 | 0.47 | 0.436 | 0.409 | 0.386 | 0.367 | 0.35 | 0.335 | 0.335 | 0.247 | 0.204 | 0.178 | 0.159 | 0.146 | 0.135 | 0.126 | 0.119 | 0.113 | 0.108 | 0.103 | 0.0994 | 0.0958 | 0.0925 | 0.0896 | 0.0869 | 0.0845 | 0.0823 | 0.0802 | 0.0782 | 0.0765 | 0.0748 | 0.0732 | 0.0717 | 0.0703 | 0.069 | 0.0678 | 0.0666 | 0.0655 | 0.0644 | 0.0634 | 0.0624 | 0.0615 | 0.0606 | 0.0598 | 0.059 | 0.0582 | 0.0574 | 0.0567 | 0.056 | 0.0554 | 0.0547 | 0.0541 | 0.0535 | 0.0529 | 0.0523 | 0.0518 | 0.0513 | 0.0507 | 0.0502 | 0.0498 | 0.0493 | 0.0488 | 0.0484 | 0.0479 | 0.0475 | 0.0471 | 0.0467 | 0.0463 | 0.0459 | 0.0456 | 0.0452 | 0.0448 | 0.0445 | 0.0442 | 0.0438 | 0.0435 | 0.0432 | 0.0429 | 0.0426 | 0.0423 | 0.042 | 0.0417 | 0.0414 | 0.0412 | 0.0409 | 0.0406 | 0.0404 | 0.0401 | 0.0399 | 0.0396 | 0.0394 | 0.0391 | 0.0389 | 0.0387 | 0.0385 | 0.0382 | 0.038 | 0.0378 | 0.0376 | 0.0374 | 0.0372 | 0.037 | 0.0368 | 0.0366 | 0.0364 | 0.0362 | 0.0361 | 0.0359
221 | 0.942 | 0.938 | 0.935 | 0.932 | 0.928 | 0.926 | 0.924 | 0.922 | 0.921 | 0.919 | 0.919 | 0.905 | 0.894 | 0.885 | 0.877 | 0.87 | 0.864 | 0.858 | 0.853 | 0.847 | 0.847 | 0.807 | 0.777 | 0.753 | 0.733 | 0.715 | 0.699 | 0.684 | 0.671 | 0.658 | 0.658 | 0.568 | 0.51 | 0.467 | 0.434 | 0.406 | 0.384 | 0.364 | 0.347 | 0.333 | 0.333 | 0.245 | 0.203 | 0.176 | 0.158 | 0.145 | 0.134 | 0.126 | 0.118 | 0.112 | 0.107 | 0.103 | 0.0987 | 0.0951 | 0.0919 | 0.089 | 0.0864 | 0.0839 | 0.0817 | 0.0796 | 0.0777 | 0.0759 | 0.0743 | 0.0727 | 0.0712 | 0.0699 | 0.0686 | 0.0673 | 0.0662 | 0.065 | 0.064 | 0.063 | 0.062 | 0.0611 | 0.0602 | 0.0594 | 0.0586 | 0.0578 | 0.0571 | 0.0563 | 0.0556 | 0.055 | 0.0543 | 0.0537 | 0.0531 | 0.0525 | 0.052 | 0.0514 | 0.0509 | 0.0504 | 0.0499 | 0.0494 | 0.0489 | 0.0485 | 0.048 | 0.0476 | 0.0472 | 0.0468 | 0.0464 | 0.046 | 0.0456 | 0.0453 | 0.0449 | 0.0445 | 0.0442 | 0.0439 | 0.0435 | 0.0432 | 0.0429 | 0.0426 | 0.0423 | 0.042 | 0.0417 | 0.0414 | 0.0411 | 0.0409 | 0.0406 | 0.0403 | 0.0401 | 0.0398 | 0.0396 | 0.0394 | 0.0391 | 0.0389 | 0.0387 | 0.0384 | 0.0382 | 0.038 | 0.0378 | 0.0376 | 0.0374 | 0.0372 | 0.037 | 0.0368 | 0.0366 | 0.0364 | 0.0362 | 0.036 | 0.0358 | 0.0356
222 | 0.937 | 0.934 | 0.931 | 0.927 | 0.924 | 0.921 | 0.92 | 0.918 | 0.916 | 0.915 | 0.915 | 0.9 | 0.89 | 0.881 | 0.873 | 0.866 | 0.86 | 0.854 | 0.848 | 0.843 | 0.843 | 0.803 | 0.773 | 0.749 | 0.729 | 0.711 | 0.695 | 0.68 | 0.667 | 0.655 | 0.655 | 0.565 | 0.507 | 0.464 | 0.431 | 0.404 | 0.381 | 0.362 | 0.345 | 0.331 | 0.331 | 0.244 | 0.201 | 0.175 | 0.157 | 0.144 | 0.133 | 0.125 | 0.118 | 0.112 | 0.107 | 0.102 | 0.098 | 0.0945 | 0.0913 | 0.0884 | 0.0858 | 0.0834 | 0.0811 | 0.0791 | 0.0772 | 0.0754 | 0.0738 | 0.0722 | 0.0708 | 0.0694 | 0.0681 | 0.0669 | 0.0657 | 0.0646 | 0.0636 | 0.0626 | 0.0616 | 0.0607 | 0.0598 | 0.059 | 0.0582 | 0.0574 | 0.0567 | 0.056 | 0.0553 | 0.0546 | 0.054 | 0.0534 | 0.0528 | 0.0522 | 0.0516 | 0.0511 | 0.0506 | 0.0501 | 0.0496 | 0.0491 | 0.0486 | 0.0482 | 0.0477 | 0.0473 | 0.0469 | 0.0465 | 0.0461 | 0.0457 | 0.0453 | 0.0449 | 0.0446 | 0.0442 | 0.0439 | 0.0436 | 0.0432 | 0.0429 | 0.0426 | 0.0423 | 0.042 | 0.0417 | 0.0414 | 0.0411 | 0.0409 | 0.0406 | 0.0403 | 0.0401 | 0.0398 | 0.0396 | 0.0393 | 0.0391 | 0.0389 | 0.0386 | 0.0384 | 0.0382 | 0.0379 | 0.0377 | 0.0375 | 0.0373 | 0.0371 | 0.0369 | 0.0367 | 0.0365 | 0.0363 | 0.0361 | 0.0359 | 0.0358 | 0.0356 | 0.0354
223 | 0.933 | 0.93 | 0.926 | 0.923 | 0.92 | 0.917 | 0.916 | 0.914 | 0.912 | 0.911 | 0.911 | 0.896 | 0.886 | 0.877 | 0.869 | 0.862 | 0.856 | 0.85 | 0.844 | 0.839 | 0.839 | 0.799 | 0.77 | 0.746 | 0.725 | 0.707 | 0.691 | 0.677 | 0.664 | 0.651 | 0.651 | 0.562 | 0.504 | 0.462 | 0.428 | 0.401 | 0.379 | 0.36 | 0.343 | 0.329 | 0.329 | 0.242 | 0.2 | 0.174 | 0.156 | 0.143 | 0.132 | 0.124 | 0.117 | 0.111 | 0.106 | 0.101 | 0.0974 | 0.0938 | 0.0907 | 0.0878 | 0.0852 | 0.0828 | 0.0806 | 0.0786 | 0.0767 | 0.0749 | 0.0733 | 0.0717 | 0.0703 | 0.0689 | 0.0676 | 0.0664 | 0.0653 | 0.0642 | 0.0631 | 0.0621 | 0.0612 | 0.0603 | 0.0594 | 0.0586 | 0.0578 | 0.057 | 0.0563 | 0.0556 | 0.0549 | 0.0542 | 0.0536 | 0.053 | 0.0524 | 0.0518 | 0.0513 | 0.0507 | 0.0502 | 0.0497 | 0.0492 | 0.0488 | 0.0483 | 0.0478 | 0.0474 | 0.047 | 0.0466 | 0.0462 | 0.0458 | 0.0454 | 0.045 | 0.0446 | 0.0443 | 0.0439 | 0.0436 | 0.0433 | 0.0429 | 0.0426 | 0.0423 | 0.042 | 0.0417 | 0.0414 | 0.0411 | 0.0409 | 0.0406 | 0.0403 | 0.0401 | 0.0398 | 0.0396 | 0.0393 | 0.0391 | 0.0388 | 0.0386 | 0.0384 | 0.0381 | 0.0379 | 0.0377 | 0.0375 | 0.0373 | 0.0371 | 0.0369 | 0.0367 | 0.0365 | 0.0363 | 0.0361 | 0.0359 | 0.0357 | 0.0355 | 0.0353 | 0.0352
224 | 0.929 | 0.925 | 0.922 | 0.919 | 0.916 | 0.913 | 0.911 | 0.91 | 0.908 | 0.906 | 0.906 | 0.892 | 0.881 | 0.873 | 0.865 | 0.858 | 0.852 | 0.846 | 0.84 | 0.835 | 0.835 | 0.795 | 0.766 | 0.742 | 0.722 | 0.704 | 0.688 | 0.673 | 0.66 | 0.648 | 0.648 | 0.559 | 0.501 | 0.459 | 0.426 | 0.399 | 0.377 | 0.357 | 0.341 | 0.326 | 0.326 | 0.24 | 0.199 | 0.173 | 0.155 | 0.142 | 0.131 | 0.123 | 0.116 | 0.11 | 0.105 | 0.101 | 0.0967 | 0.0932 | 0.0901 | 0.0872 | 0.0846 | 0.0822 | 0.0801 | 0.078 | 0.0762 | 0.0744 | 0.0728 | 0.0713 | 0.0698 | 0.0685 | 0.0672 | 0.066 | 0.0648 | 0.0637 | 0.0627 | 0.0617 | 0.0608 | 0.0599 | 0.059 | 0.0582 | 0.0574 | 0.0566 | 0.0559 | 0.0552 | 0.0545 | 0.0539 | 0.0532 | 0.0526 | 0.0521 | 0.0515 | 0.0509 | 0.0504 | 0.0499 | 0.0494 | 0.0489 | 0.0484 | 0.048 | 0.0475 | 0.0471 | 0.0467 | 0.0463 | 0.0459 | 0.0455 | 0.0451 | 0.0447 | 0.0443 | 0.044 | 0.0436 | 0.0433 | 0.043 | 0.0427 | 0.0423 | 0.042 | 0.0417 | 0.0414 | 0.0412 | 0.0409 | 0.0406 | 0.0403 | 0.0401 | 0.0398 | 0.0395 | 0.0393 | 0.039 | 0.0388 | 0.0386 | 0.0383 | 0.0381 | 0.0379 | 0.0377 | 0.0374 | 0.0372 | 0.037 | 0.0368 | 0.0366 | 0.0364 | 0.0362 | 0.036 | 0.0358 | 0.0356 | 0.0355 | 0.0353 | 0.0351 | 0.0349
225 | 0.925 | 0.921 | 0.918 | 0.915 | 0.911 | 0.909 | 0.907 | 0.906 | 0.904 | 0.902 | 0.902 | 0.888 | 0.877 | 0.869 | 0.861 | 0.854 | 0.848 | 0.842 | 0.836 | 0.831 | 0.831 | 0.791 | 0.762 | 0.738 | 0.718 | 0.7 | 0.684 | 0.67 | 0.657 | 0.644 | 0.644 | 0.556 | 0.498 | 0.456 | 0.423 | 0.397 | 0.374 | 0.355 | 0.339 | 0.324 | 0.324 | 0.239 | 0.197 | 0.172 | 0.154 | 0.141 | 0.131 | 0.122 | 0.115 | 0.109 | 0.104 | 0.1 | 0.0961 | 0.0926 | 0.0895 | 0.0866 | 0.0841 | 0.0817 | 0.0795 | 0.0775 | 0.0757 | 0.0739 | 0.0723 | 0.0708 | 0.0693 | 0.068 | 0.0667 | 0.0655 | 0.0644 | 0.0633 | 0.0623 | 0.0613 | 0.0604 | 0.0595 | 0.0586 | 0.0578 | 0.057 | 0.0563 | 0.0555 | 0.0548 | 0.0542 | 0.0535 | 0.0529 | 0.0523 | 0.0517 | 0.0511 | 0.0506 | 0.0501 | 0.0496 | 0.0491 | 0.0486 | 0.0481 | 0.0476 | 0.0472 | 0.0468 | 0.0464 | 0.0459 | 0.0455 | 0.0452 | 0.0448 | 0.0444 | 0.0441 | 0.0437 | 0.0434 | 0.043 | 0.0427 | 0.0424 | 0.0421 | 0.0418 | 0.0415 | 0.0412 | 0.0409 | 0.0406 | 0.0403 | 0.0401 | 0.0398 | 0.0395 | 0.0393 | 0.039 | 0.0388 | 0.0385 | 0.0383 | 0.0381 | 0.0378 | 0.0376 | 0.0374 | 0.0372 | 0.037 | 0.0368 | 0.0366 | 0.0364 | 0.0362 | 0.036 | 0.0358 | 0.0356 | 0.0354 | 0.0352 | 0.035 | 0.0349 | 0.0347
226 | 0.921 | 0.917 | 0.914 | 0.911 | 0.907 | 0.905 | 0.903 | 0.902 | 0.9 | 0.898 | 0.898 | 0.884 | 0.873 | 0.865 | 0.857 | 0.85 | 0.844 | 0.838 | 0.833 | 0.827 | 0.827 | 0.787 | 0.758 | 0.734 | 0.714 | 0.697 | 0.681 | 0.666 | 0.653 | 0.641 | 0.641 | 0.553 | 0.495 | 0.454 | 0.421 | 0.394 | 0.372 | 0.353 | 0.337 | 0.322 | 0.322 | 0.237 | 0.196 | 0.171 | 0.153 | 0.14 | 0.13 | 0.121 | 0.115 | 0.109 | 0.104 | 0.0993 | 0.0954 | 0.092 | 0.0889 | 0.0861 | 0.0835 | 0.0812 | 0.079 | 0.077 | 0.0752 | 0.0734 | 0.0718 | 0.0703 | 0.0689 | 0.0676 | 0.0663 | 0.0651 | 0.064 | 0.0629 | 0.0619 | 0.0609 | 0.06 | 0.0591 | 0.0582 | 0.0574 | 0.0566 | 0.0559 | 0.0552 | 0.0545 | 0.0538 | 0.0532 | 0.0525 | 0.0519 | 0.0514 | 0.0508 | 0.0503 | 0.0497 | 0.0492 | 0.0487 | 0.0482 | 0.0478 | 0.0473 | 0.0469 | 0.0465 | 0.046 | 0.0456 | 0.0452 | 0.0449 | 0.0445 | 0.0441 | 0.0438 | 0.0434 | 0.0431 | 0.0427 | 0.0424 | 0.0421 | 0.0418 | 0.0415 | 0.0412 | 0.0409 | 0.0406 | 0.0403 | 0.0401 | 0.0398 | 0.0395 | 0.0393 | 0.039 | 0.0388 | 0.0385 | 0.0383 | 0.0381 | 0.0378 | 0.0376 | 0.0374 | 0.0372 | 0.0369 | 0.0367 | 0.0365 | 0.0363 | 0.0361 | 0.0359 | 0.0357 | 0.0355 | 0.0354 | 0.0352 | 0.035 | 0.0348 | 0.0346 | 0.0345
227 | 0.916 | 0.913 | 0.91 | 0.906 | 0.903 | 0.901 | 0.899 | 0.898 | 0.896 | 0.894 | 0.894 | 0.88 | 0.869 | 0.861 | 0.853 | 0.846 | 0.84 | 0.834 | 0.829 | 0.824 | 0.824 | 0.784 | 0.755 | 0.731 | 0.711 | 0.693 | 0.677 | 0.663 | 0.65 | 0.638 | 0.638 | 0.55 | 0.493 | 0.451 | 0.418 | 0.392 | 0.37 | 0.351 | 0.335 | 0.32 | 0.32 | 0.236 | 0.195 | 0.17 | 0.152 | 0.139 | 0.129 | 0.121 | 0.114 | 0.108 | 0.103 | 0.0987 | 0.0948 | 0.0914 | 0.0883 | 0.0855 | 0.083 | 0.0806 | 0.0785 | 0.0765 | 0.0747 | 0.0729 | 0.0713 | 0.0698 | 0.0684 | 0.0671 | 0.0659 | 0.0647 | 0.0635 | 0.0625 | 0.0615 | 0.0605 | 0.0596 | 0.0587 | 0.0579 | 0.057 | 0.0563 | 0.0555 | 0.0548 | 0.0541 | 0.0535 | 0.0528 | 0.0522 | 0.0516 | 0.051 | 0.0505 | 0.0499 | 0.0494 | 0.0489 | 0.0484 | 0.0479 | 0.0475 | 0.047 | 0.0466 | 0.0462 | 0.0457 | 0.0453 | 0.0449 | 0.0446 | 0.0442 | 0.0438 | 0.0435 | 0.0431 | 0.0428 | 0.0425 | 0.0421 | 0.0418 | 0.0415 | 0.0412 | 0.0409 | 0.0406 | 0.0403 | 0.0401 | 0.0398 | 0.0395 | 0.0393 | 0.039 | 0.0388 | 0.0385 | 0.0383 | 0.038 | 0.0378 | 0.0376 | 0.0373 | 0.0371 | 0.0369 | 0.0367 | 0.0365 | 0.0363 | 0.0361 | 0.0359 | 0.0357 | 0.0355 | 0.0353 | 0.0351 | 0.0349 | 0.0348 | 0.0346 | 0.0344 | 0.0342
228 | 0.912 | 0.909 | 0.906 | 0.902 | 0.899 | 0.897 | 0.895 | 0.894 | 0.892 | 0.89 | 0.89 | 0.876 | 0.865 | 0.857 | 0.849 | 0.842 | 0.836 | 0.83 | 0.825 | 0.82 | 0.82 | 0.78 | 0.751 | 0.727 | 0.707 | 0.69 | 0.674 | 0.659 | 0.646 | 0.634 | 0.634 | 0.547 | 0.49 | 0.448 | 0.416 | 0.389 | 0.367 | 0.349 | 0.333 | 0.318 | 0.318 | 0.234 | 0.194 | 0.168 | 0.151 | 0.138 | 0.128 | 0.12 | 0.113 | 0.107 | 0.102 | 0.098 | 0.0942 | 0.0908 | 0.0877 | 0.0849 | 0.0824 | 0.0801 | 0.078 | 0.076 | 0.0742 | 0.0725 | 0.0709 | 0.0694 | 0.068 | 0.0667 | 0.0654 | 0.0642 | 0.0631 | 0.0621 | 0.0611 | 0.0601 | 0.0592 | 0.0583 | 0.0575 | 0.0567 | 0.0559 | 0.0552 | 0.0544 | 0.0538 | 0.0531 | 0.0525 | 0.0519 | 0.0513 | 0.0507 | 0.0501 | 0.0496 | 0.0491 | 0.0486 | 0.0481 | 0.0476 | 0.0472 | 0.0467 | 0.0463 | 0.0459 | 0.0454 | 0.045 | 0.0447 | 0.0443 | 0.0439 | 0.0435 | 0.0432 | 0.0428 | 0.0425 | 0.0422 | 0.0419 | 0.0415 | 0.0412 | 0.0409 | 0.0406 | 0.0404 | 0.0401 | 0.0398 | 0.0395 | 0.0393 | 0.039 | 0.0388 | 0.0385 | 0.0383 | 0.038 | 0.0378 | 0.0376 | 0.0373 | 0.0371 | 0.0369 | 0.0367 | 0.0365 | 0.0363 | 0.036 | 0.0358 | 0.0356 | 0.0355 | 0.0353 | 0.0351 | 0.0349 | 0.0347 | 0.0345 | 0.0344 | 0.0342 | 0.034
229 | 0.908 | 0.905 | 0.902 | 0.898 | 0.895 | 0.893 | 0.891 | 0.89 | 0.888 | 0.886 | 0.886 | 0.872 | 0.861 | 0.853 | 0.845 | 0.838 | 0.832 | 0.826 | 0.821 | 0.816 | 0.816 | 0.776 | 0.747 | 0.724 | 0.704 | 0.686 | 0.67 | 0.656 | 0.643 | 0.631 | 0.631 | 0.544 | 0.487 | 0.446 | 0.413 | 0.387 | 0.365 | 0.347 | 0.331 | 0.316 | 0.316 | 0.233 | 0.192 | 0.167 | 0.15 | 0.137 | 0.127 | 0.119 | 0.112 | 0.107 | 0.102 | 0.0974 | 0.0936 | 0.0902 | 0.0871 | 0.0844 | 0.0819 | 0.0796 | 0.0775 | 0.0755 | 0.0737 | 0.072 | 0.0704 | 0.0689 | 0.0675 | 0.0662 | 0.065 | 0.0638 | 0.0627 | 0.0617 | 0.0607 | 0.0597 | 0.0588 | 0.0579 | 0.0571 | 0.0563 | 0.0555 | 0.0548 | 0.0541 | 0.0534 | 0.0528 | 0.0521 | 0.0515 | 0.0509 | 0.0504 | 0.0498 | 0.0493 | 0.0488 | 0.0483 | 0.0478 | 0.0473 | 0.0468 | 0.0464 | 0.046 | 0.0456 | 0.0451 | 0.0447 | 0.0444 | 0.044 | 0.0436 | 0.0433 | 0.0429 | 0.0426 | 0.0422 | 0.0419 | 0.0416 | 0.0413 | 0.041 | 0.0407 | 0.0404 | 0.0401 | 0.0398 | 0.0395 | 0.0393 | 0.039 | 0.0388 | 0.0385 | 0.0383 | 0.038 | 0.0378 | 0.0375 | 0.0373 | 0.0371 | 0.0369 | 0.0366 | 0.0364 | 0.0362 | 0.036 | 0.0358 | 0.0356 | 0.0354 | 0.0352 | 0.035 | 0.0348 | 0.0347 | 0.0345 | 0.0343 | 0.0341 | 0.034 | 0.0338
230 | 0.904 | 0.901 | 0.898 | 0.894 | 0.891 | 0.889 | 0.887 | 0.886 | 0.884 | 0.882 | 0.882 | 0.868 | 0.857 | 0.849 | 0.841 | 0.835 | 0.828 | 0.822 | 0.817 | 0.812 | 0.812 | 0.773 | 0.744 | 0.72 | 0.7 | 0.683 | 0.667 | 0.653 | 0.64 | 0.628 | 0.628 | 0.541 | 0.484 | 0.443 | 0.411 | 0.385 | 0.363 | 0.344 | 0.328 | 0.314 | 0.314 | 0.231 | 0.191 | 0.166 | 0.149 | 0.136 | 0.126 | 0.118 | 0.112 | 0.106 | 0.101 | 0.0967 | 0.093 | 0.0896 | 0.0866 | 0.0838 | 0.0813 | 0.0791 | 0.077 | 0.075 | 0.0732 | 0.0715 | 0.07 | 0.0685 | 0.0671 | 0.0658 | 0.0646 | 0.0634 | 0.0623 | 0.0613 | 0.0603 | 0.0593 | 0.0584 | 0.0576 | 0.0567 | 0.0559 | 0.0552 | 0.0544 | 0.0537 | 0.0531 | 0.0524 | 0.0518 | 0.0512 | 0.0506 | 0.05 | 0.0495 | 0.049 | 0.0484 | 0.0479 | 0.0475 | 0.047 | 0.0465 | 0.0461 | 0.0457 | 0.0453 | 0.0448 | 0.0445 | 0.0441 | 0.0437 | 0.0433 | 0.043 | 0.0426 | 0.0423 | 0.042 | 0.0416 | 0.0413 | 0.041 | 0.0407 | 0.0404 | 0.0401 | 0.0398 | 0.0396 | 0.0393 | 0.039 | 0.0388 | 0.0385 | 0.0382 | 0.038 | 0.0378 | 0.0375 | 0.0373 | 0.0371 | 0.0368 | 0.0366 | 0.0364 | 0.0362 | 0.036 | 0.0358 | 0.0356 | 0.0354 | 0.0352 | 0.035 | 0.0348 | 0.0346 | 0.0344 | 0.0343 | 0.0341 | 0.0339 | 0.0337 | 0.0336
231 | 0.9 | 0.897 | 0.894 | 0.89 | 0.887 | 0.885 | 0.883 | 0.882 | 0.88 | 0.878 | 0.878 | 0.864 | 0.854 | 0.845 | 0.837 | 0.831 | 0.825 | 0.819 | 0.813 | 0.808 | 0.808 | 0.769 | 0.74 | 0.717 | 0.697 | 0.679 | 0.664 | 0.65 | 0.637 | 0.625 | 0.625 | 0.538 | 0.482 | 0.441 | 0.408 | 0.382 | 0.361 | 0.342 | 0.326 | 0.313 | 0.313 | 0.23 | 0.19 | 0.165 | 0.148 | 0.135 | 0.126 | 0.118 | 0.111 | 0.105 | 0.1 | 0.0961 | 0.0924 | 0.089 | 0.086 | 0.0833 | 0.0808 | 0.0785 | 0.0765 | 0.0745 | 0.0727 | 0.0711 | 0.0695 | 0.068 | 0.0667 | 0.0654 | 0.0642 | 0.063 | 0.0619 | 0.0609 | 0.0599 | 0.0589 | 0.058 | 0.0572 | 0.0564 | 0.0556 | 0.0548 | 0.0541 | 0.0534 | 0.0527 | 0.0521 | 0.0514 | 0.0508 | 0.0503 | 0.0497 | 0.0492 | 0.0486 | 0.0481 | 0.0476 | 0.0472 | 0.0467 | 0.0462 | 0.0458 | 0.0454 | 0.045 | 0.0446 | 0.0442 | 0.0438 | 0.0434 | 0.043 | 0.0427 | 0.0423 | 0.042 | 0.0417 | 0.0414 | 0.041 | 0.0407 | 0.0404 | 0.0401 | 0.0399 | 0.0396 | 0.0393 | 0.039 | 0.0388 | 0.0385 | 0.0382 | 0.038 | 0.0378 | 0.0375 | 0.0373 | 0.0371 | 0.0368 | 0.0366 | 0.0364 | 0.0362 | 0.036 | 0.0357 | 0.0355 | 0.0353 | 0.0351 | 0.035 | 0.0348 | 0.0346 | 0.0344 | 0.0342 | 0.034 | 0.0339 | 0.0337 | 0.0335 | 0.0333
232 | 0.897 | 0.893 | 0.89 | 0.887 | 0.883 | 0.881 | 0.879 | 0.878 | 0.876 | 0.875 | 0.875 | 0.861 | 0.85 | 0.841 | 0.834 | 0.827 | 0.821 | 0.815 | 0.81 | 0.805 | 0.805 | 0.765 | 0.737 | 0.713 | 0.693 | 0.676 | 0.66 | 0.646 | 0.633 | 0.621 | 0.621 | 0.535 | 0.479 | 0.438 | 0.406 | 0.38 | 0.359 | 0.34 | 0.324 | 0.311 | 0.311 | 0.228 | 0.189 | 0.164 | 0.147 | 0.135 | 0.125 | 0.117 | 0.11 | 0.105 | 0.0997 | 0.0955 | 0.0918 | 0.0884 | 0.0855 | 0.0828 | 0.0803 | 0.078 | 0.076 | 0.074 | 0.0723 | 0.0706 | 0.0691 | 0.0676 | 0.0662 | 0.065 | 0.0637 | 0.0626 | 0.0615 | 0.0605 | 0.0595 | 0.0586 | 0.0577 | 0.0568 | 0.056 | 0.0552 | 0.0545 | 0.0537 | 0.053 | 0.0524 | 0.0517 | 0.0511 | 0.0505 | 0.0499 | 0.0494 | 0.0488 | 0.0483 | 0.0478 | 0.0473 | 0.0469 | 0.0464 | 0.0459 | 0.0455 | 0.0451 | 0.0447 | 0.0443 | 0.0439 | 0.0435 | 0.0431 | 0.0428 | 0.0424 | 0.0421 | 0.0417 | 0.0414 | 0.0411 | 0.0408 | 0.0405 | 0.0402 | 0.0399 | 0.0396 | 0.0393 | 0.039 | 0.0388 | 0.0385 | 0.0383 | 0.038 | 0.0378 | 0.0375 | 0.0373 | 0.037 | 0.0368 | 0.0366 | 0.0364 | 0.0361 | 0.0359 | 0.0357 | 0.0355 | 0.0353 | 0.0351 | 0.0349 | 0.0347 | 0.0345 | 0.0344 | 0.0342 | 0.034 | 0.0338 | 0.0336 | 0.0335 | 0.0333 | 0.0331
233 | 0.893 | 0.889 | 0.886 | 0.883 | 0.879 | 0.877 | 0.876 | 0.874 | 0.872 | 0.871 | 0.871 | 0.857 | 0.846 | 0.838 | 0.83 | 0.823 | 0.817 | 0.811 | 0.806 | 0.801 | 0.801 | 0.762 | 0.733 | 0.71 | 0.69 | 0.673 | 0.657 | 0.643 | 0.63 | 0.618 | 0.618 | 0.532 | 0.476 | 0.436 | 0.404 | 0.378 | 0.357 | 0.338 | 0.323 | 0.309 | 0.309 | 0.227 | 0.187 | 0.163 | 0.146 | 0.134 | 0.124 | 0.116 | 0.109 | 0.104 | 0.0991 | 0.0949 | 0.0912 | 0.0879 | 0.0849 | 0.0822 | 0.0798 | 0.0775 | 0.0755 | 0.0736 | 0.0718 | 0.0701 | 0.0686 | 0.0672 | 0.0658 | 0.0645 | 0.0633 | 0.0622 | 0.0611 | 0.0601 | 0.0591 | 0.0582 | 0.0573 | 0.0564 | 0.0556 | 0.0549 | 0.0541 | 0.0534 | 0.0527 | 0.052 | 0.0514 | 0.0508 | 0.0502 | 0.0496 | 0.0491 | 0.0485 | 0.048 | 0.0475 | 0.047 | 0.0465 | 0.0461 | 0.0456 | 0.0452 | 0.0448 | 0.0444 | 0.044 | 0.0436 | 0.0432 | 0.0429 | 0.0425 | 0.0421 | 0.0418 | 0.0415 | 0.0411 | 0.0408 | 0.0405 | 0.0402 | 0.0399 | 0.0396 | 0.0393 | 0.0391 | 0.0388 | 0.0385 | 0.0383 | 0.038 | 0.0378 | 0.0375 | 0.0373 | 0.037 | 0.0368 | 0.0366 | 0.0364 | 0.0361 | 0.0359 | 0.0357 | 0.0355 | 0.0353 | 0.0351 | 0.0349 | 0.0347 | 0.0345 | 0.0343 | 0.0341 | 0.034 | 0.0338 | 0.0336 | 0.0334 | 0.0333 | 0.0331 | 0.0329
234 | 0.889 | 0.885 | 0.882 | 0.879 | 0.876 | 0.873 | 0.872 | 0.87 | 0.869 | 0.867 | 0.867 | 0.853 | 0.842 | 0.834 | 0.826 | 0.82 | 0.813 | 0.808 | 0.802 | 0.797 | 0.797 | 0.758 | 0.73 | 0.706 | 0.687 | 0.669 | 0.654 | 0.64 | 0.627 | 0.615 | 0.615 | 0.529 | 0.474 | 0.433 | 0.401 | 0.376 | 0.354 | 0.336 | 0.321 | 0.307 | 0.307 | 0.226 | 0.186 | 0.162 | 0.145 | 0.133 | 0.123 | 0.115 | 0.109 | 0.103 | 0.0984 | 0.0943 | 0.0906 | 0.0873 | 0.0844 | 0.0817 | 0.0793 | 0.077 | 0.075 | 0.0731 | 0.0713 | 0.0697 | 0.0682 | 0.0667 | 0.0654 | 0.0641 | 0.0629 | 0.0618 | 0.0607 | 0.0597 | 0.0587 | 0.0578 | 0.0569 | 0.0561 | 0.0553 | 0.0545 | 0.0538 | 0.053 | 0.0524 | 0.0517 | 0.0511 | 0.0505 | 0.0499 | 0.0493 | 0.0488 | 0.0482 | 0.0477 | 0.0472 | 0.0467 | 0.0463 | 0.0458 | 0.0454 | 0.0449 | 0.0445 | 0.0441 | 0.0437 | 0.0433 | 0.0429 | 0.0426 | 0.0422 | 0.0419 | 0.0415 | 0.0412 | 0.0409 | 0.0406 | 0.0403 | 0.04 | 0.0397 | 0.0394 | 0.0391 | 0.0388 | 0.0385 | 0.0383 | 0.038 | 0.0378 | 0.0375 | 0.0373 | 0.037 | 0.0368 | 0.0366 | 0.0363 | 0.0361 | 0.0359 | 0.0357 | 0.0355 | 0.0353 | 0.0351 | 0.0349 | 0.0347 | 0.0345 | 0.0343 | 0.0341 | 0.0339 | 0.0337 | 0.0336 | 0.0334 | 0.0332 | 0.033 | 0.0329 | 0.0327
235 | 0.885 | 0.882 | 0.878 | 0.875 | 0.872 | 0.87 | 0.868 | 0.866 | 0.865 | 0.863 | 0.863 | 0.849 | 0.838 | 0.83 | 0.822 | 0.816 | 0.81 | 0.804 | 0.799 | 0.794 | 0.794 | 0.755 | 0.726 | 0.703 | 0.683 | 0.666 | 0.651 | 0.637 | 0.624 | 0.612 | 0.612 | 0.526 | 0.471 | 0.431 | 0.399 | 0.374 | 0.352 | 0.334 | 0.319 | 0.305 | 0.305 | 0.224 | 0.185 | 0.161 | 0.144 | 0.132 | 0.122 | 0.115 | 0.108 | 0.103 | 0.0978 | 0.0937 | 0.09 | 0.0868 | 0.0838 | 0.0812 | 0.0788 | 0.0765 | 0.0745 | 0.0726 | 0.0709 | 0.0693 | 0.0677 | 0.0663 | 0.065 | 0.0637 | 0.0625 | 0.0614 | 0.0603 | 0.0593 | 0.0584 | 0.0574 | 0.0566 | 0.0557 | 0.0549 | 0.0542 | 0.0534 | 0.0527 | 0.052 | 0.0514 | 0.0507 | 0.0501 | 0.0496 | 0.049 | 0.0484 | 0.0479 | 0.0474 | 0.0469 | 0.0464 | 0.046 | 0.0455 | 0.0451 | 0.0446 | 0.0442 | 0.0438 | 0.0434 | 0.043 | 0.0427 | 0.0423 | 0.042 | 0.0416 | 0.0413 | 0.0409 | 0.0406 | 0.0403 | 0.04 | 0.0397 | 0.0394 | 0.0391 | 0.0388 | 0.0386 | 0.0383 | 0.038 | 0.0378 | 0.0375 | 0.0373 | 0.037 | 0.0368 | 0.0366 | 0.0363 | 0.0361 | 0.0359 | 0.0357 | 0.0355 | 0.0352 | 0.035 | 0.0348 | 0.0346 | 0.0344 | 0.0343 | 0.0341 | 0.0339 | 0.0337 | 0.0335 | 0.0333 | 0.0332 | 0.033 | 0.0328 | 0.0327 | 0.0325
236 | 0.881 | 0.878 | 0.875 | 0.871 | 0.868 | 0.866 | 0.864 | 0.863 | 0.861 | 0.859 | 0.859 | 0.846 | 0.835 | 0.827 | 0.819 | 0.812 | 0.806 | 0.8 | 0.795 | 0.79 | 0.79 | 0.751 | 0.723 | 0.7 | 0.68 | 0.663 | 0.647 | 0.633 | 0.621 | 0.609 | 0.609 | 0.524 | 0.468 | 0.428 | 0.397 | 0.371 | 0.35 | 0.332 | 0.317 | 0.303 | 0.303 | 0.223 | 0.184 | 0.16 | 0.144 | 0.131 | 0.122 | 0.114 | 0.107 | 0.102 | 0.0972 | 0.0931 | 0.0894 | 0.0862 | 0.0833 | 0.0807 | 0.0783 | 0.0761 | 0.074 | 0.0722 | 0.0704 | 0.0688 | 0.0673 | 0.0659 | 0.0646 | 0.0633 | 0.0621 | 0.061 | 0.0599 | 0.0589 | 0.058 | 0.0571 | 0.0562 | 0.0554 | 0.0546 | 0.0538 | 0.0531 | 0.0524 | 0.0517 | 0.0511 | 0.0504 | 0.0498 | 0.0492 | 0.0487 | 0.0481 | 0.0476 | 0.0471 | 0.0466 | 0.0461 | 0.0457 | 0.0452 | 0.0448 | 0.0444 | 0.0439 | 0.0435 | 0.0431 | 0.0428 | 0.0424 | 0.042 | 0.0417 | 0.0413 | 0.041 | 0.0407 | 0.0404 | 0.0401 | 0.0397 | 0.0394 | 0.0392 | 0.0389 | 0.0386 | 0.0383 | 0.0381 | 0.0378 | 0.0375 | 0.0373 | 0.037 | 0.0368 | 0.0366 | 0.0363 | 0.0361 | 0.0359 | 0.0357 | 0.0354 | 0.0352 | 0.035 | 0.0348 | 0.0346 | 0.0344 | 0.0342 | 0.034 | 0.0339 | 0.0337 | 0.0335 | 0.0333 | 0.0331 | 0.033 | 0.0328 | 0.0326 | 0.0325 | 0.0323
237 | 0.877 | 0.874 | 0.871 | 0.867 | 0.864 | 0.862 | 0.861 | 0.859 | 0.857 | 0.856 | 0.856 | 0.842 | 0.831 | 0.823 | 0.815 | 0.809 | 0.802 | 0.797 | 0.792 | 0.786 | 0.786 | 0.748 | 0.719 | 0.696 | 0.677 | 0.66 | 0.644 | 0.63 | 0.618 | 0.606 | 0.606 | 0.521 | 0.466 | 0.426 | 0.395 | 0.369 | 0.348 | 0.33 | 0.315 | 0.301 | 0.301 | 0.221 | 0.183 | 0.159 | 0.143 | 0.13 | 0.121 | 0.113 | 0.107 | 0.101 | 0.0966 | 0.0925 | 0.0889 | 0.0857 | 0.0828 | 0.0802 | 0.0778 | 0.0756 | 0.0736 | 0.0717 | 0.07 | 0.0684 | 0.0669 | 0.0655 | 0.0642 | 0.0629 | 0.0617 | 0.0606 | 0.0596 | 0.0586 | 0.0576 | 0.0567 | 0.0558 | 0.055 | 0.0542 | 0.0535 | 0.0527 | 0.052 | 0.0514 | 0.0507 | 0.0501 | 0.0495 | 0.0489 | 0.0484 | 0.0478 | 0.0473 | 0.0468 | 0.0463 | 0.0458 | 0.0454 | 0.0449 | 0.0445 | 0.0441 | 0.0437 | 0.0433 | 0.0429 | 0.0425 | 0.0421 | 0.0418 | 0.0414 | 0.0411 | 0.0408 | 0.0404 | 0.0401 | 0.0398 | 0.0395 | 0.0392 | 0.0389 | 0.0386 | 0.0384 | 0.0381 | 0.0378 | 0.0376 | 0.0373 | 0.0371 | 0.0368 | 0.0366 | 0.0363 | 0.0361 | 0.0359 | 0.0357 | 0.0354 | 0.0352 | 0.035 | 0.0348 | 0.0346 | 0.0344 | 0.0342 | 0.034 | 0.0338 | 0.0336 | 0.0335 | 0.0333 | 0.0331 | 0.0329 | 0.0327 | 0.0326 | 0.0324 | 0.0322 | 0.0321
238 | 0.874 | 0.87 | 0.867 | 0.864 | 0.86 | 0.859 | 0.857 | 0.855 | 0.854 | 0.852 | 0.852 | 0.838 | 0.827 | 0.819 | 0.811 | 0.805 | 0.799 | 0.793 | 0.788 | 0.783 | 0.783 | 0.744 | 0.716 | 0.693 | 0.673 | 0.656 | 0.641 | 0.627 | 0.615 | 0.603 | 0.603 | 0.518 | 0.463 | 0.423 | 0.392 | 0.367 | 0.346 | 0.328 | 0.313 | 0.3 | 0.3 | 0.22 | 0.182 | 0.158 | 0.142 | 0.13 | 0.12 | 0.112 | 0.106 | 0.101 | 0.096 | 0.0919 | 0.0883 | 0.0851 | 0.0822 | 0.0796 | 0.0773 | 0.0751 | 0.0731 | 0.0713 | 0.0695 | 0.0679 | 0.0665 | 0.0651 | 0.0637 | 0.0625 | 0.0613 | 0.0602 | 0.0592 | 0.0582 | 0.0573 | 0.0564 | 0.0555 | 0.0547 | 0.0539 | 0.0531 | 0.0524 | 0.0517 | 0.0511 | 0.0504 | 0.0498 | 0.0492 | 0.0486 | 0.0481 | 0.0475 | 0.047 | 0.0465 | 0.046 | 0.0455 | 0.0451 | 0.0446 | 0.0442 | 0.0438 | 0.0434 | 0.043 | 0.0426 | 0.0422 | 0.0419 | 0.0415 | 0.0412 | 0.0408 | 0.0405 | 0.0402 | 0.0399 | 0.0395 | 0.0392 | 0.039 | 0.0387 | 0.0384 | 0.0381 | 0.0378 | 0.0376 | 0.0373 | 0.0371 | 0.0368 | 0.0366 | 0.0363 | 0.0361 | 0.0359 | 0.0356 | 0.0354 | 0.0352 | 0.035 | 0.0348 | 0.0346 | 0.0344 | 0.0342 | 0.034 | 0.0338 | 0.0336 | 0.0334 | 0.0332 | 0.0331 | 0.0329 | 0.0327 | 0.0325 | 0.0324 | 0.0322 | 0.032 | 0.0319
239 | 0.87 | 0.867 | 0.863 | 0.86 | 0.857 | 0.855 | 0.853 | 0.852 | 0.85 | 0.848 | 0.848 | 0.835 | 0.824 | 0.816 | 0.808 | 0.802 | 0.795 | 0.79 | 0.785 | 0.779 | 0.779 | 0.741 | 0.713 | 0.69 | 0.67 | 0.653 | 0.638 | 0.624 | 0.612 | 0.6 | 0.6 | 0.515 | 0.461 | 0.421 | 0.39 | 0.365 | 0.344 | 0.326 | 0.311 | 0.298 | 0.298 | 0.219 | 0.18 | 0.157 | 0.141 | 0.129 | 0.119 | 0.112 | 0.105 | 0.1 | 0.0954 | 0.0913 | 0.0878 | 0.0846 | 0.0817 | 0.0791 | 0.0768 | 0.0746 | 0.0726 | 0.0708 | 0.0691 | 0.0675 | 0.066 | 0.0647 | 0.0633 | 0.0621 | 0.061 | 0.0599 | 0.0588 | 0.0578 | 0.0569 | 0.056 | 0.0551 | 0.0543 | 0.0535 | 0.0528 | 0.0521 | 0.0514 | 0.0507 | 0.0501 | 0.0495 | 0.0489 | 0.0483 | 0.0478 | 0.0472 | 0.0467 | 0.0462 | 0.0457 | 0.0453 | 0.0448 | 0.0444 | 0.0439 | 0.0435 | 0.0431 | 0.0427 | 0.0423 | 0.042 | 0.0416 | 0.0412 | 0.0409 | 0.0406 | 0.0402 | 0.0399 | 0.0396 | 0.0393 | 0.039 | 0.0387 | 0.0384 | 0.0381 | 0.0379 | 0.0376 | 0.0373 | 0.0371 | 0.0368 | 0.0366 | 0.0363 | 0.0361 | 0.0359 | 0.0356 | 0.0354 | 0.0352 | 0.035 | 0.0348 | 0.0346 | 0.0344 | 0.0342 | 0.034 | 0.0338 | 0.0336 | 0.0334 | 0.0332 | 0.033 | 0.0329 | 0.0327 | 0.0325 | 0.0323 | 0.0322 | 0.032 | 0.0318 | 0.0317
240 | 0.866 | 0.863 | 0.86 | 0.856 | 0.853 | 0.851 | 0.85 | 0.848 | 0.846 | 0.845 | 0.845 | 0.831 | 0.82 | 0.812 | 0.804 | 0.798 | 0.792 | 0.786 | 0.781 | 0.776 | 0.776 | 0.738 | 0.709 | 0.687 | 0.667 | 0.65 | 0.635 | 0.621 | 0.609 | 0.597 | 0.597 | 0.513 | 0.458 | 0.419 | 0.388 | 0.363 | 0.342 | 0.325 | 0.309 | 0.296 | 0.296 | 0.217 | 0.179 | 0.156 | 0.14 | 0.128 | 0.119 | 0.111 | 0.105 | 0.0994 | 0.0948 | 0.0908 | 0.0872 | 0.0841 | 0.0812 | 0.0787 | 0.0763 | 0.0742 | 0.0722 | 0.0704 | 0.0687 | 0.0671 | 0.0656 | 0.0642 | 0.063 | 0.0617 | 0.0606 | 0.0595 | 0.0585 | 0.0575 | 0.0565 | 0.0557 | 0.0548 | 0.054 | 0.0532 | 0.0525 | 0.0518 | 0.0511 | 0.0504 | 0.0498 | 0.0492 | 0.0486 | 0.048 | 0.0475 | 0.0469 | 0.0464 | 0.0459 | 0.0454 | 0.045 | 0.0445 | 0.0441 | 0.0437 | 0.0432 | 0.0428 | 0.0425 | 0.0421 | 0.0417 | 0.0413 | 0.041 | 0.0406 | 0.0403 | 0.04 | 0.0397 | 0.0394 | 0.0391 | 0.0388 | 0.0385 | 0.0382 | 0.0379 | 0.0376 | 0.0374 | 0.0371 | 0.0369 | 0.0366 | 0.0364 | 0.0361 | 0.0359 | 0.0357 | 0.0354 | 0.0352 | 0.035 | 0.0348 | 0.0346 | 0.0344 | 0.0342 | 0.034 | 0.0338 | 0.0336 | 0.0334 | 0.0332 | 0.033 | 0.0328 | 0.0327 | 0.0325 | 0.0323 | 0.0321 | 0.032 | 0.0318 | 0.0316 | 0.0315
241 | 0.863 | 0.859 | 0.856 | 0.853 | 0.849 | 0.848 | 0.846 | 0.844 | 0.843 | 0.841 | 0.841 | 0.827 | 0.817 | 0.809 | 0.801 | 0.795 | 0.788 | 0.783 | 0.778 | 0.773 | 0.773 | 0.734 | 0.706 | 0.683 | 0.664 | 0.647 | 0.632 | 0.618 | 0.606 | 0.594 | 0.594 | 0.51 | 0.456 | 0.416 | 0.386 | 0.361 | 0.34 | 0.323 | 0.307 | 0.294 | 0.294 | 0.216 | 0.178 | 0.155 | 0.139 | 0.127 | 0.118 | 0.11 | 0.104 | 0.0988 | 0.0942 | 0.0902 | 0.0867 | 0.0835 | 0.0807 | 0.0782 | 0.0758 | 0.0737 | 0.0717 | 0.0699 | 0.0683 | 0.0667 | 0.0652 | 0.0639 | 0.0626 | 0.0613 | 0.0602 | 0.0591 | 0.0581 | 0.0571 | 0.0562 | 0.0553 | 0.0545 | 0.0537 | 0.0529 | 0.0521 | 0.0514 | 0.0508 | 0.0501 | 0.0495 | 0.0489 | 0.0483 | 0.0477 | 0.0472 | 0.0466 | 0.0461 | 0.0456 | 0.0452 | 0.0447 | 0.0443 | 0.0438 | 0.0434 | 0.043 | 0.0426 | 0.0422 | 0.0418 | 0.0414 | 0.0411 | 0.0407 | 0.0404 | 0.0401 | 0.0397 | 0.0394 | 0.0391 | 0.0388 | 0.0385 | 0.0382 | 0.0379 | 0.0377 | 0.0374 | 0.0371 | 0.0369 | 0.0366 | 0.0364 | 0.0361 | 0.0359 | 0.0357 | 0.0354 | 0.0352 | 0.035 | 0.0348 | 0.0346 | 0.0343 | 0.0341 | 0.0339 | 0.0337 | 0.0335 | 0.0334 | 0.0332 | 0.033 | 0.0328 | 0.0326 | 0.0324 | 0.0323 | 0.0321 | 0.0319 | 0.0318 | 0.0316 | 0.0314 | 0.0313
242 | 0.859 | 0.856 | 0.853 | 0.849 | 0.846 | 0.844 | 0.842 | 0.841 | 0.839 | 0.838 | 0.838 | 0.824 | 0.813 | 0.805 | 0.797 | 0.791 | 0.785 | 0.779 | 0.774 | 0.769 | 0.769 | 0.731 | 0.703 | 0.68 | 0.661 | 0.644 | 0.629 | 0.615 | 0.603 | 0.591 | 0.591 | 0.507 | 0.453 | 0.414 | 0.384 | 0.359 | 0.338 | 0.321 | 0.306 | 0.293 | 0.293 | 0.215 | 0.177 | 0.154 | 0.138 | 0.126 | 0.117 | 0.11 | 0.103 | 0.0981 | 0.0936 | 0.0896 | 0.0861 | 0.083 | 0.0802 | 0.0777 | 0.0754 | 0.0733 | 0.0713 | 0.0695 | 0.0678 | 0.0663 | 0.0648 | 0.0635 | 0.0622 | 0.061 | 0.0598 | 0.0588 | 0.0577 | 0.0568 | 0.0558 | 0.055 | 0.0541 | 0.0533 | 0.0526 | 0.0518 | 0.0511 | 0.0504 | 0.0498 | 0.0492 | 0.0486 | 0.048 | 0.0474 | 0.0469 | 0.0464 | 0.0458 | 0.0454 | 0.0449 | 0.0444 | 0.044 | 0.0435 | 0.0431 | 0.0427 | 0.0423 | 0.0419 | 0.0416 | 0.0412 | 0.0408 | 0.0405 | 0.0401 | 0.0398 | 0.0395 | 0.0392 | 0.0389 | 0.0386 | 0.0383 | 0.038 | 0.0377 | 0.0374 | 0.0372 | 0.0369 | 0.0366 | 0.0364 | 0.0362 | 0.0359 | 0.0357 | 0.0354 | 0.0352 | 0.035 | 0.0348 | 0.0346 | 0.0343 | 0.0341 | 0.0339 | 0.0337 | 0.0335 | 0.0333 | 0.0332 | 0.033 | 0.0328 | 0.0326 | 0.0324 | 0.0322 | 0.0321 | 0.0319 | 0.0317 | 0.0316 | 0.0314 | 0.0313 | 0.0311
243 | 0.856 | 0.852 | 0.849 | 0.846 | 0.842 | 0.841 | 0.839 | 0.837 | 0.836 | 0.834 | 0.834 | 0.82 | 0.81 | 0.802 | 0.794 | 0.788 | 0.781 | 0.776 | 0.771 | 0.766 | 0.766 | 0.728 | 0.7 | 0.677 | 0.658 | 0.641 | 0.626 | 0.612 | 0.6 | 0.588 | 0.588 | 0.505 | 0.451 | 0.412 | 0.381 | 0.357 | 0.336 | 0.319 | 0.304 | 0.291 | 0.291 | 0.213 | 0.176 | 0.153 | 0.137 | 0.126 | 0.116 | 0.109 | 0.103 | 0.0975 | 0.093 | 0.0891 | 0.0856 | 0.0825 | 0.0797 | 0.0772 | 0.0749 | 0.0728 | 0.0709 | 0.0691 | 0.0674 | 0.0659 | 0.0644 | 0.0631 | 0.0618 | 0.0606 | 0.0595 | 0.0584 | 0.0574 | 0.0564 | 0.0555 | 0.0546 | 0.0538 | 0.053 | 0.0522 | 0.0515 | 0.0508 | 0.0501 | 0.0495 | 0.0489 | 0.0483 | 0.0477 | 0.0471 | 0.0466 | 0.0461 | 0.0456 | 0.0451 | 0.0446 | 0.0441 | 0.0437 | 0.0433 | 0.0429 | 0.0425 | 0.0421 | 0.0417 | 0.0413 | 0.0409 | 0.0406 | 0.0402 | 0.0399 | 0.0396 | 0.0393 | 0.0389 | 0.0386 | 0.0383 | 0.038 | 0.0378 | 0.0375 | 0.0372 | 0.0369 | 0.0367 | 0.0364 | 0.0362 | 0.0359 | 0.0357 | 0.0355 | 0.0352 | 0.035 | 0.0348 | 0.0346 | 0.0343 | 0.0341 | 0.0339 | 0.0337 | 0.0335 | 0.0333 | 0.0331 | 0.0329 | 0.0328 | 0.0326 | 0.0324 | 0.0322 | 0.032 | 0.0319 | 0.0317 | 0.0315 | 0.0314 | 0.0312 | 0.0311 | 0.0309
244 | 0.852 | 0.849 | 0.845 | 0.842 | 0.839 | 0.837 | 0.835 | 0.834 | 0.832 | 0.831 | 0.831 | 0.817 | 0.806 | 0.798 | 0.791 | 0.784 | 0.778 | 0.773 | 0.768 | 0.762 | 0.762 | 0.724 | 0.696 | 0.674 | 0.655 | 0.638 | 0.623 | 0.609 | 0.597 | 0.585 | 0.585 | 0.502 | 0.449 | 0.41 | 0.379 | 0.355 | 0.334 | 0.317 | 0.302 | 0.289 | 0.289 | 0.212 | 0.175 | 0.152 | 0.137 | 0.125 | 0.116 | 0.108 | 0.102 | 0.0969 | 0.0925 | 0.0885 | 0.0851 | 0.082 | 0.0792 | 0.0767 | 0.0744 | 0.0724 | 0.0704 | 0.0686 | 0.067 | 0.0655 | 0.064 | 0.0627 | 0.0614 | 0.0602 | 0.0591 | 0.058 | 0.057 | 0.0561 | 0.0552 | 0.0543 | 0.0535 | 0.0527 | 0.0519 | 0.0512 | 0.0505 | 0.0498 | 0.0492 | 0.0486 | 0.048 | 0.0474 | 0.0468 | 0.0463 | 0.0458 | 0.0453 | 0.0448 | 0.0443 | 0.0439 | 0.0434 | 0.043 | 0.0426 | 0.0422 | 0.0418 | 0.0414 | 0.041 | 0.0407 | 0.0403 | 0.04 | 0.0397 | 0.0393 | 0.039 | 0.0387 | 0.0384 | 0.0381 | 0.0378 | 0.0375 | 0.0372 | 0.037 | 0.0367 | 0.0365 | 0.0362 | 0.036 | 0.0357 | 0.0355 | 0.0352 | 0.035 | 0.0348 | 0.0346 | 0.0343 | 0.0341 | 0.0339 | 0.0337 | 0.0335 | 0.0333 | 0.0331 | 0.0329 | 0.0327 | 0.0326 | 0.0324 | 0.0322 | 0.032 | 0.0319 | 0.0317 | 0.0315 | 0.0314 | 0.0312 | 0.031 | 0.0309 | 0.0307
245 | 0.849 | 0.845 | 0.842 | 0.839 | 0.835 | 0.834 | 0.832 | 0.83 | 0.829 | 0.827 | 0.827 | 0.814 | 0.803 | 0.795 | 0.787 | 0.781 | 0.775 | 0.769 | 0.764 | 0.759 | 0.759 | 0.721 | 0.693 | 0.671 | 0.652 | 0.635 | 0.62 | 0.606 | 0.594 | 0.582 | 0.582 | 0.499 | 0.446 | 0.407 | 0.377 | 0.353 | 0.332 | 0.315 | 0.3 | 0.287 | 0.287 | 0.211 | 0.174 | 0.151 | 0.136 | 0.124 | 0.115 | 0.108 | 0.102 | 0.0964 | 0.0919 | 0.088 | 0.0846 | 0.0815 | 0.0788 | 0.0763 | 0.074 | 0.0719 | 0.07 | 0.0682 | 0.0666 | 0.0651 | 0.0636 | 0.0623 | 0.061 | 0.0599 | 0.0587 | 0.0577 | 0.0567 | 0.0557 | 0.0548 | 0.054 | 0.0531 | 0.0523 | 0.0516 | 0.0509 | 0.0502 | 0.0495 | 0.0489 | 0.0483 | 0.0477 | 0.0471 | 0.0466 | 0.046 | 0.0455 | 0.045 | 0.0445 | 0.0441 | 0.0436 | 0.0432 | 0.0427 | 0.0423 | 0.0419 | 0.0415 | 0.0412 | 0.0408 | 0.0404 | 0.0401 | 0.0397 | 0.0394 | 0.0391 | 0.0388 | 0.0385 | 0.0382 | 0.0379 | 0.0376 | 0.0373 | 0.037 | 0.0368 | 0.0365 | 0.0362 | 0.036 | 0.0357 | 0.0355 | 0.0353 | 0.035 | 0.0348 | 0.0346 | 0.0343 | 0.0341 | 0.0339 | 0.0337 | 0.0335 | 0.0333 | 0.0331 | 0.0329 | 0.0327 | 0.0325 | 0.0324 | 0.0322 | 0.032 | 0.0318 | 0.0317 | 0.0315 | 0.0313 | 0.0312 | 0.031 | 0.0308 | 0.0307 | 0.0305
246 | 0.845 | 0.842 | 0.838 | 0.835 | 0.832 | 0.83 | 0.829 | 0.827 | 0.825 | 0.824 | 0.824 | 0.81 | 0.8 | 0.792 | 0.784 | 0.778 | 0.771 | 0.766 | 0.761 | 0.756 | 0.756 | 0.718 | 0.69 | 0.668 | 0.649 | 0.632 | 0.617 | 0.603 | 0.591 | 0.58 | 0.58 | 0.497 | 0.444 | 0.405 | 0.375 | 0.351 | 0.331 | 0.313 | 0.299 | 0.286 | 0.286 | 0.21 | 0.173 | 0.15 | 0.135 | 0.123 | 0.114 | 0.107 | 0.101 | 0.0958 | 0.0913 | 0.0875 | 0.0841 | 0.081 | 0.0783 | 0.0758 | 0.0735 | 0.0715 | 0.0696 | 0.0678 | 0.0662 | 0.0647 | 0.0632 | 0.0619 | 0.0607 | 0.0595 | 0.0584 | 0.0573 | 0.0563 | 0.0554 | 0.0545 | 0.0536 | 0.0528 | 0.052 | 0.0513 | 0.0506 | 0.0499 | 0.0492 | 0.0486 | 0.048 | 0.0474 | 0.0468 | 0.0463 | 0.0457 | 0.0452 | 0.0447 | 0.0443 | 0.0438 | 0.0433 | 0.0429 | 0.0425 | 0.0421 | 0.0417 | 0.0413 | 0.0409 | 0.0405 | 0.0402 | 0.0398 | 0.0395 | 0.0392 | 0.0388 | 0.0385 | 0.0382 | 0.0379 | 0.0376 | 0.0373 | 0.0371 | 0.0368 | 0.0365 | 0.0363 | 0.036 | 0.0358 | 0.0355 | 0.0353 | 0.035 | 0.0348 | 0.0346 | 0.0344 | 0.0341 | 0.0339 | 0.0337 | 0.0335 | 0.0333 | 0.0331 | 0.0329 | 0.0327 | 0.0325 | 0.0323 | 0.0322 | 0.032 | 0.0318 | 0.0316 | 0.0315 | 0.0313 | 0.0311 | 0.031 | 0.0308 | 0.0307 | 0.0305 | 0.0303
247 | 0.842 | 0.838 | 0.835 | 0.832 | 0.828 | 0.827 | 0.825 | 0.823 | 0.822 | 0.82 | 0.82 | 0.807 | 0.796 | 0.788 | 0.781 | 0.774 | 0.768 | 0.763 | 0.758 | 0.752 | 0.752 | 0.715 | 0.687 | 0.665 | 0.646 | 0.629 | 0.614 | 0.6 | 0.588 | 0.577 | 0.577 | 0.494 | 0.441 | 0.403 | 0.373 | 0.349 | 0.329 | 0.312 | 0.297 | 0.284 | 0.284 | 0.208 | 0.172 | 0.15 | 0.134 | 0.123 | 0.114 | 0.106 | 0.1 | 0.0952 | 0.0908 | 0.0869 | 0.0835 | 0.0805 | 0.0778 | 0.0753 | 0.0731 | 0.071 | 0.0691 | 0.0674 | 0.0658 | 0.0643 | 0.0629 | 0.0615 | 0.0603 | 0.0591 | 0.058 | 0.057 | 0.056 | 0.055 | 0.0542 | 0.0533 | 0.0525 | 0.0517 | 0.051 | 0.0503 | 0.0496 | 0.0489 | 0.0483 | 0.0477 | 0.0471 | 0.0465 | 0.046 | 0.0455 | 0.045 | 0.0445 | 0.044 | 0.0435 | 0.0431 | 0.0426 | 0.0422 | 0.0418 | 0.0414 | 0.041 | 0.0407 | 0.0403 | 0.0399 | 0.0396 | 0.0393 | 0.0389 | 0.0386 | 0.0383 | 0.038 | 0.0377 | 0.0374 | 0.0371 | 0.0368 | 0.0366 | 0.0363 | 0.036 | 0.0358 | 0.0355 | 0.0353 | 0.0351 | 0.0348 | 0.0346 | 0.0344 | 0.0341 | 0.0339 | 0.0337 | 0.0335 | 0.0333 | 0.0331 | 0.0329 | 0.0327 | 0.0325 | 0.0323 | 0.0321 | 0.032 | 0.0318 | 0.0316 | 0.0314 | 0.0313 | 0.0311 | 0.0309 | 0.0308 | 0.0306 | 0.0305 | 0.0303 | 0.0302
248 | 0.838 | 0.835 | 0.832 | 0.828 | 0.825 | 0.823 | 0.822 | 0.82 | 0.818 | 0.817 | 0.817 | 0.803 | 0.793 | 0.785 | 0.777 | 0.771 | 0.765 | 0.759 | 0.754 | 0.749 | 0.749 | 0.712 | 0.684 | 0.662 | 0.643 | 0.626 | 0.611 | 0.598 | 0.585 | 0.574 | 0.574 | 0.492 | 0.439 | 0.401 | 0.371 | 0.347 | 0.327 | 0.31 | 0.295 | 0.282 | 0.282 | 0.207 | 0.171 | 0.149 | 0.133 | 0.122 | 0.113 | 0.106 | 0.0997 | 0.0946 | 0.0902 | 0.0864 | 0.083 | 0.08 | 0.0773 | 0.0749 | 0.0727 | 0.0706 | 0.0687 | 0.067 | 0.0654 | 0.0639 | 0.0625 | 0.0612 | 0.0599 | 0.0588 | 0.0577 | 0.0566 | 0.0557 | 0.0547 | 0.0538 | 0.053 | 0.0522 | 0.0514 | 0.0507 | 0.05 | 0.0493 | 0.0486 | 0.048 | 0.0474 | 0.0468 | 0.0462 | 0.0457 | 0.0452 | 0.0447 | 0.0442 | 0.0437 | 0.0433 | 0.0428 | 0.0424 | 0.042 | 0.0416 | 0.0412 | 0.0408 | 0.0404 | 0.0401 | 0.0397 | 0.0394 | 0.039 | 0.0387 | 0.0384 | 0.0381 | 0.0378 | 0.0375 | 0.0372 | 0.0369 | 0.0366 | 0.0364 | 0.0361 | 0.0358 | 0.0356 | 0.0353 | 0.0351 | 0.0348 | 0.0346 | 0.0344 | 0.0342 | 0.0339 | 0.0337 | 0.0335 | 0.0333 | 0.0331 | 0.0329 | 0.0327 | 0.0325 | 0.0323 | 0.0321 | 0.032 | 0.0318 | 0.0316 | 0.0314 | 0.0313 | 0.0311 | 0.0309 | 0.0308 | 0.0306 | 0.0304 | 0.0303 | 0.0301 | 0.03
249 | 0.835 | 0.832 | 0.828 | 0.825 | 0.822 | 0.82 | 0.818 | 0.817 | 0.815 | 0.813 | 0.813 | 0.8 | 0.79 | 0.782 | 0.774 | 0.768 | 0.762 | 0.756 | 0.751 | 0.746 | 0.746 | 0.708 | 0.681 | 0.659 | 0.64 | 0.623 | 0.608 | 0.595 | 0.583 | 0.571 | 0.571 | 0.489 | 0.437 | 0.399 | 0.369 | 0.345 | 0.325 | 0.308 | 0.294 | 0.281 | 0.281 | 0.206 | 0.17 | 0.148 | 0.132 | 0.121 | 0.112 | 0.105 | 0.0991 | 0.094 | 0.0897 | 0.0859 | 0.0825 | 0.0796 | 0.0769 | 0.0744 | 0.0722 | 0.0702 | 0.0683 | 0.0666 | 0.065 | 0.0635 | 0.0621 | 0.0608 | 0.0596 | 0.0584 | 0.0573 | 0.0563 | 0.0553 | 0.0544 | 0.0535 | 0.0527 | 0.0519 | 0.0511 | 0.0504 | 0.0497 | 0.049 | 0.0483 | 0.0477 | 0.0471 | 0.0465 | 0.046 | 0.0454 | 0.0449 | 0.0444 | 0.0439 | 0.0435 | 0.043 | 0.0426 | 0.0421 | 0.0417 | 0.0413 | 0.0409 | 0.0405 | 0.0402 | 0.0398 | 0.0395 | 0.0391 | 0.0388 | 0.0385 | 0.0381 | 0.0378 | 0.0375 | 0.0372 | 0.037 | 0.0367 | 0.0364 | 0.0361 | 0.0359 | 0.0356 | 0.0354 | 0.0351 | 0.0349 | 0.0346 | 0.0344 | 0.0342 | 0.034 | 0.0337 | 0.0335 | 0.0333 | 0.0331 | 0.0329 | 0.0327 | 0.0325 | 0.0323 | 0.0321 | 0.0319 | 0.0318 | 0.0316 | 0.0314 | 0.0312 | 0.0311 | 0.0309 | 0.0307 | 0.0306 | 0.0304 | 0.0303 | 0.0301 | 0.0299 | 0.0298
250 | 0.831 | 0.828 | 0.825 | 0.822 | 0.818 | 0.817 | 0.815 | 0.813 | 0.812 | 0.81 | 0.81 | 0.797 | 0.786 | 0.778 | 0.771 | 0.765 | 0.758 | 0.753 | 0.748 | 0.743 | 0.743 | 0.705 | 0.678 | 0.656 | 0.637 | 0.62 | 0.605 | 0.592 | 0.58 | 0.569 | 0.569 | 0.487 | 0.435 | 0.396 | 0.367 | 0.343 | 0.323 | 0.306 | 0.292 | 0.279 | 0.279 | 0.205 | 0.169 | 0.147 | 0.132 | 0.12 | 0.112 | 0.104 | 0.0985 | 0.0935 | 0.0892 | 0.0854 | 0.082 | 0.0791 | 0.0764 | 0.074 | 0.0718 | 0.0698 | 0.0679 | 0.0662 | 0.0646 | 0.0631 | 0.0617 | 0.0604 | 0.0592 | 0.0581 | 0.057 | 0.056 | 0.055 | 0.0541 | 0.0532 | 0.0523 | 0.0515 | 0.0508 | 0.0501 | 0.0494 | 0.0487 | 0.048 | 0.0474 | 0.0468 | 0.0462 | 0.0457 | 0.0452 | 0.0446 | 0.0441 | 0.0437 | 0.0432 | 0.0427 | 0.0423 | 0.0419 | 0.0415 | 0.0411 | 0.0407 | 0.0403 | 0.0399 | 0.0396 | 0.0392 | 0.0389 | 0.0386 | 0.0382 | 0.0379 | 0.0376 | 0.0373 | 0.037 | 0.0367 | 0.0365 | 0.0362 | 0.0359 | 0.0357 | 0.0354 | 0.0351 | 0.0349 | 0.0347 | 0.0344 | 0.0342 | 0.034 | 0.0338 | 0.0335 | 0.0333 | 0.0331 | 0.0329 | 0.0327 | 0.0325 | 0.0323 | 0.0321 | 0.0319 | 0.0318 | 0.0316 | 0.0314 | 0.0312 | 0.031 | 0.0309 | 0.0307 | 0.0305 | 0.0304 | 0.0302 | 0.0301 | 0.0299 | 0.0298 | 0.0296
251 | 0.828 | 0.825 | 0.821 | 0.818 | 0.815 | 0.813 | 0.812 | 0.81 | 0.808 | 0.807 | 0.807 | 0.794 | 0.783 | 0.775 | 0.768 | 0.761 | 0.755 | 0.75 | 0.745 | 0.74 | 0.74 | 0.702 | 0.675 | 0.653 | 0.634 | 0.617 | 0.603 | 0.589 | 0.577 | 0.566 | 0.566 | 0.484 | 0.432 | 0.394 | 0.365 | 0.341 | 0.321 | 0.305 | 0.29 | 0.278 | 0.278 | 0.203 | 0.168 | 0.146 | 0.131 | 0.12 | 0.111 | 0.104 | 0.0979 | 0.0929 | 0.0886 | 0.0849 | 0.0816 | 0.0786 | 0.0759 | 0.0735 | 0.0714 | 0.0693 | 0.0675 | 0.0658 | 0.0642 | 0.0627 | 0.0614 | 0.0601 | 0.0589 | 0.0577 | 0.0566 | 0.0556 | 0.0547 | 0.0537 | 0.0529 | 0.052 | 0.0512 | 0.0505 | 0.0498 | 0.0491 | 0.0484 | 0.0478 | 0.0471 | 0.0465 | 0.046 | 0.0454 | 0.0449 | 0.0444 | 0.0439 | 0.0434 | 0.0429 | 0.0425 | 0.0421 | 0.0416 | 0.0412 | 0.0408 | 0.0404 | 0.0401 | 0.0397 | 0.0393 | 0.039 | 0.0387 | 0.0383 | 0.038 | 0.0377 | 0.0374 | 0.0371 | 0.0368 | 0.0365 | 0.0362 | 0.036 | 0.0357 | 0.0354 | 0.0352 | 0.0349 | 0.0347 | 0.0345 | 0.0342 | 0.034 | 0.0338 | 0.0335 | 0.0333 | 0.0331 | 0.0329 | 0.0327 | 0.0325 | 0.0323 | 0.0321 | 0.0319 | 0.0317 | 0.0316 | 0.0314 | 0.0312 | 0.031 | 0.0309 | 0.0307 | 0.0305 | 0.0304 | 0.0302 | 0.03 | 0.0299 | 0.0297 | 0.0296 | 0.0294
252 | 0.825 | 0.822 | 0.818 | 0.815 | 0.812 | 0.81 | 0.808 | 0.807 | 0.805 | 0.804 | 0.804 | 0.79 | 0.78 | 0.772 | 0.764 | 0.758 | 0.752 | 0.747 | 0.742 | 0.737 | 0.737 | 0.699 | 0.672 | 0.65 | 0.631 | 0.615 | 0.6 | 0.586 | 0.574 | 0.563 | 0.563 | 0.482 | 0.43 | 0.392 | 0.363 | 0.339 | 0.32 | 0.303 | 0.289 | 0.276 | 0.276 | 0.202 | 0.167 | 0.145 | 0.13 | 0.119 | 0.11 | 0.103 | 0.0973 | 0.0924 | 0.0881 | 0.0844 | 0.0811 | 0.0781 | 0.0755 | 0.0731 | 0.0709 | 0.0689 | 0.0671 | 0.0654 | 0.0638 | 0.0624 | 0.061 | 0.0597 | 0.0585 | 0.0574 | 0.0563 | 0.0553 | 0.0543 | 0.0534 | 0.0526 | 0.0517 | 0.0509 | 0.0502 | 0.0495 | 0.0488 | 0.0481 | 0.0475 | 0.0469 | 0.0463 | 0.0457 | 0.0452 | 0.0446 | 0.0441 | 0.0436 | 0.0431 | 0.0427 | 0.0422 | 0.0418 | 0.0414 | 0.041 | 0.0406 | 0.0402 | 0.0398 | 0.0395 | 0.0391 | 0.0388 | 0.0384 | 0.0381 | 0.0378 | 0.0375 | 0.0372 | 0.0369 | 0.0366 | 0.0363 | 0.036 | 0.0358 | 0.0355 | 0.0352 | 0.035 | 0.0347 | 0.0345 | 0.0343 | 0.034 | 0.0338 | 0.0336 | 0.0334 | 0.0331 | 0.0329 | 0.0327 | 0.0325 | 0.0323 | 0.0321 | 0.0319 | 0.0317 | 0.0316 | 0.0314 | 0.0312 | 0.031 | 0.0308 | 0.0307 | 0.0305 | 0.0303 | 0.0302 | 0.03 | 0.0299 | 0.0297 | 0.0296 | 0.0294 | 0.0293
253 | 0.822 | 0.818 | 0.815 | 0.812 | 0.808 | 0.807 | 0.805 | 0.804 | 0.802 | 0.8 | 0.8 | 0.787 | 0.777 | 0.769 | 0.761 | 0.755 | 0.749 | 0.744 | 0.738 | 0.734 | 0.734 | 0.696 | 0.669 | 0.647 | 0.628 | 0.612 | 0.597 | 0.584 | 0.572 | 0.56 | 0.56 | 0.48 | 0.428 | 0.39 | 0.361 | 0.337 | 0.318 | 0.301 | 0.287 | 0.275 | 0.275 | 0.201 | 0.166 | 0.144 | 0.129 | 0.118 | 0.11 | 0.103 | 0.0968 | 0.0918 | 0.0876 | 0.0839 | 0.0806 | 0.0777 | 0.075 | 0.0727 | 0.0705 | 0.0685 | 0.0667 | 0.065 | 0.0635 | 0.062 | 0.0606 | 0.0594 | 0.0582 | 0.057 | 0.056 | 0.055 | 0.054 | 0.0531 | 0.0522 | 0.0514 | 0.0506 | 0.0499 | 0.0492 | 0.0485 | 0.0478 | 0.0472 | 0.0466 | 0.046 | 0.0454 | 0.0449 | 0.0444 | 0.0439 | 0.0434 | 0.0429 | 0.0424 | 0.042 | 0.0416 | 0.0411 | 0.0407 | 0.0403 | 0.04 | 0.0396 | 0.0392 | 0.0389 | 0.0385 | 0.0382 | 0.0379 | 0.0376 | 0.0372 | 0.0369 | 0.0367 | 0.0364 | 0.0361 | 0.0358 | 0.0355 | 0.0353 | 0.035 | 0.0348 | 0.0345 | 0.0343 | 0.034 | 0.0338 | 0.0336 | 0.0334 | 0.0332 | 0.0329 | 0.0327 | 0.0325 | 0.0323 | 0.0321 | 0.0319 | 0.0317 | 0.0316 | 0.0314 | 0.0312 | 0.031 | 0.0308 | 0.0307 | 0.0305 | 0.0303 | 0.0302 | 0.03 | 0.0298 | 0.0297 | 0.0295 | 0.0294 | 0.0292 | 0.0291
254 | 0.818 | 0.815 | 0.812 | 0.808 | 0.805 | 0.804 | 0.802 | 0.8 | 0.799 | 0.797 | 0.797 | 0.784 | 0.774 | 0.766 | 0.758 | 0.752 | 0.746 | 0.74 | 0.735 | 0.73 | 0.73 | 0.693 | 0.666 | 0.644 | 0.625 | 0.609 | 0.594 | 0.581 | 0.569 | 0.558 | 0.558 | 0.477 | 0.426 | 0.388 | 0.359 | 0.336 | 0.316 | 0.3 | 0.285 | 0.273 | 0.273 | 0.2 | 0.165 | 0.143 | 0.129 | 0.118 | 0.109 | 0.102 | 0.0962 | 0.0913 | 0.0871 | 0.0834 | 0.0801 | 0.0772 | 0.0746 | 0.0722 | 0.0701 | 0.0681 | 0.0663 | 0.0646 | 0.0631 | 0.0616 | 0.0603 | 0.059 | 0.0578 | 0.0567 | 0.0556 | 0.0546 | 0.0537 | 0.0528 | 0.0519 | 0.0511 | 0.0503 | 0.0496 | 0.0489 | 0.0482 | 0.0475 | 0.0469 | 0.0463 | 0.0457 | 0.0452 | 0.0446 | 0.0441 | 0.0436 | 0.0431 | 0.0426 | 0.0422 | 0.0417 | 0.0413 | 0.0409 | 0.0405 | 0.0401 | 0.0397 | 0.0394 | 0.039 | 0.0386 | 0.0383 | 0.038 | 0.0376 | 0.0373 | 0.037 | 0.0367 | 0.0364 | 0.0361 | 0.0359 | 0.0356 | 0.0353 | 0.0351 | 0.0348 | 0.0346 | 0.0343 | 0.0341 | 0.0338 | 0.0336 | 0.0334 | 0.0332 | 0.033 | 0.0327 | 0.0325 | 0.0323 | 0.0321 | 0.0319 | 0.0317 | 0.0316 | 0.0314 | 0.0312 | 0.031 | 0.0308 | 0.0307 | 0.0305 | 0.0303 | 0.0302 | 0.03 | 0.0298 | 0.0297 | 0.0295 | 0.0294 | 0.0292 | 0.0291 | 0.0289
255 | 0.815 | 0.812 | 0.808 | 0.805 | 0.802 | 0.8 | 0.799 | 0.797 | 0.795 | 0.794 | 0.794 | 0.781 | 0.77 | 0.762 | 0.755 | 0.749 | 0.743 | 0.737 | 0.732 | 0.727 | 0.727 | 0.69 | 0.663 | 0.641 | 0.623 | 0.606 | 0.592 | 0.578 | 0.566 | 0.555 | 0.555 | 0.475 | 0.423 | 0.386 | 0.357 | 0.334 | 0.314 | 0.298 | 0.284 | 0.271 | 0.271 | 0.199 | 0.164 | 0.143 | 0.128 | 0.117 | 0.108 | 0.101 | 0.0956 | 0.0908 | 0.0866 | 0.0829 | 0.0796 | 0.0768 | 0.0742 | 0.0718 | 0.0697 | 0.0677 | 0.0659 | 0.0643 | 0.0627 | 0.0613 | 0.0599 | 0.0587 | 0.0575 | 0.0564 | 0.0553 | 0.0543 | 0.0534 | 0.0525 | 0.0516 | 0.0508 | 0.05 | 0.0493 | 0.0486 | 0.0479 | 0.0473 | 0.0466 | 0.046 | 0.0455 | 0.0449 | 0.0444 | 0.0438 | 0.0433 | 0.0429 | 0.0424 | 0.0419 | 0.0415 | 0.0411 | 0.0407 | 0.0403 | 0.0399 | 0.0395 | 0.0391 | 0.0388 | 0.0384 | 0.0381 | 0.0378 | 0.0374 | 0.0371 | 0.0368 | 0.0365 | 0.0362 | 0.0359 | 0.0357 | 0.0354 | 0.0351 | 0.0349 | 0.0346 | 0.0344 | 0.0341 | 0.0339 | 0.0336 | 0.0334 | 0.0332 | 0.033 | 0.0328 | 0.0326 | 0.0323 | 0.0321 | 0.0319 | 0.0317 | 0.0316 | 0.0314 | 0.0312 | 0.031 | 0.0308 | 0.0306 | 0.0305 | 0.0303 | 0.0301 | 0.03 | 0.0298 | 0.0297 | 0.0295 | 0.0293 | 0.0292 | 0.029 | 0.0289 | 0.0288
256 | 0.812 | 0.809 | 0.805 | 0.802 | 0.799 | 0.797 | 0.796 | 0.794 | 0.792 | 0.791 | 0.791 | 0.778 | 0.767 | 0.759 | 0.752 | 0.746 | 0.739 | 0.734 | 0.729 | 0.724 | 0.724 | 0.687 | 0.66 | 0.638 | 0.62 | 0.603 | 0.589 | 0.576 | 0.564 | 0.553 | 0.553 | 0.473 | 0.421 | 0.384 | 0.355 | 0.332 | 0.313 | 0.296 | 0.282 | 0.27 | 0.27 | 0.198 | 0.163 | 0.142 | 0.127 | 0.116 | 0.108 | 0.101 | 0.0951 | 0.0902 | 0.086 | 0.0824 | 0.0792 | 0.0763 | 0.0737 | 0.0714 | 0.0693 | 0.0673 | 0.0655 | 0.0639 | 0.0623 | 0.0609 | 0.0596 | 0.0583 | 0.0571 | 0.056 | 0.055 | 0.054 | 0.0531 | 0.0522 | 0.0513 | 0.0505 | 0.0497 | 0.049 | 0.0483 | 0.0476 | 0.047 | 0.0464 | 0.0458 | 0.0452 | 0.0446 | 0.0441 | 0.0436 | 0.0431 | 0.0426 | 0.0421 | 0.0417 | 0.0413 | 0.0408 | 0.0404 | 0.04 | 0.0396 | 0.0393 | 0.0389 | 0.0385 | 0.0382 | 0.0379 | 0.0375 | 0.0372 | 0.0369 | 0.0366 | 0.0363 | 0.036 | 0.0357 | 0.0355 | 0.0352 | 0.0349 | 0.0347 | 0.0344 | 0.0342 | 0.0339 | 0.0337 | 0.0335 | 0.0332 | 0.033 | 0.0328 | 0.0326 | 0.0324 | 0.0322 | 0.032 | 0.0318 | 0.0316 | 0.0314 | 0.0312 | 0.031 | 0.0308 | 0.0306 | 0.0305 | 0.0303 | 0.0301 | 0.03 | 0.0298 | 0.0296 | 0.0295 | 0.0293 | 0.0292 | 0.029 | 0.0289 | 0.0287 | 0.0286
257 | 0.809 | 0.805 | 0.802 | 0.799 | 0.796 | 0.794 | 0.792 | 0.791 | 0.789 | 0.788 | 0.788 | 0.774 | 0.764 | 0.756 | 0.749 | 0.743 | 0.736 | 0.731 | 0.726 | 0.721 | 0.721 | 0.684 | 0.657 | 0.636 | 0.617 | 0.601 | 0.586 | 0.573 | 0.561 | 0.55 | 0.55 | 0.47 | 0.419 | 0.382 | 0.353 | 0.33 | 0.311 | 0.295 | 0.281 | 0.268 | 0.268 | 0.197 | 0.162 | 0.141 | 0.126 | 0.116 | 0.107 | 0.1 | 0.0945 | 0.0897 | 0.0855 | 0.0819 | 0.0787 | 0.0759 | 0.0733 | 0.071 | 0.0689 | 0.0669 | 0.0652 | 0.0635 | 0.062 | 0.0606 | 0.0592 | 0.058 | 0.0568 | 0.0557 | 0.0547 | 0.0537 | 0.0528 | 0.0519 | 0.051 | 0.0502 | 0.0495 | 0.0487 | 0.048 | 0.0474 | 0.0467 | 0.0461 | 0.0455 | 0.0449 | 0.0444 | 0.0438 | 0.0433 | 0.0428 | 0.0424 | 0.0419 | 0.0414 | 0.041 | 0.0406 | 0.0402 | 0.0398 | 0.0394 | 0.039 | 0.0387 | 0.0383 | 0.038 | 0.0376 | 0.0373 | 0.037 | 0.0367 | 0.0364 | 0.0361 | 0.0358 | 0.0355 | 0.0352 | 0.035 | 0.0347 | 0.0345 | 0.0342 | 0.034 | 0.0337 | 0.0335 | 0.0333 | 0.033 | 0.0328 | 0.0326 | 0.0324 | 0.0322 | 0.032 | 0.0318 | 0.0316 | 0.0314 | 0.0312 | 0.031 | 0.0308 | 0.0306 | 0.0305 | 0.0303 | 0.0301 | 0.03 | 0.0298 | 0.0296 | 0.0295 | 0.0293 | 0.0292 | 0.029 | 0.0289 | 0.0287 | 0.0286 | 0.0284
258 | 0.805 | 0.802 | 0.799 | 0.796 | 0.793 | 0.791 | 0.789 | 0.788 | 0.786 | 0.784 | 0.784 | 0.771 | 0.761 | 0.753 | 0.746 | 0.74 | 0.733 | 0.728 | 0.723 | 0.718 | 0.718 | 0.681 | 0.655 | 0.633 | 0.614 | 0.598 | 0.584 | 0.571 | 0.559 | 0.548 | 0.548 | 0.468 | 0.417 | 0.38 | 0.352 | 0.328 | 0.309 | 0.293 | 0.279 | 0.267 | 0.267 | 0.195 | 0.161 | 0.14 | 0.126 | 0.115 | 0.106 | 0.0996 | 0.094 | 0.0892 | 0.085 | 0.0814 | 0.0783 | 0.0754 | 0.0729 | 0.0706 | 0.0685 | 0.0665 | 0.0648 | 0.0631 | 0.0616 | 0.0602 | 0.0589 | 0.0576 | 0.0565 | 0.0554 | 0.0544 | 0.0534 | 0.0524 | 0.0516 | 0.0507 | 0.0499 | 0.0492 | 0.0484 | 0.0477 | 0.0471 | 0.0464 | 0.0458 | 0.0452 | 0.0447 | 0.0441 | 0.0436 | 0.0431 | 0.0426 | 0.0421 | 0.0417 | 0.0412 | 0.0408 | 0.0404 | 0.04 | 0.0396 | 0.0392 | 0.0388 | 0.0384 | 0.0381 | 0.0378 | 0.0374 | 0.0371 | 0.0368 | 0.0365 | 0.0362 | 0.0359 | 0.0356 | 0.0353 | 0.035 | 0.0348 | 0.0345 | 0.0343 | 0.034 | 0.0338 | 0.0335 | 0.0333 | 0.0331 | 0.0328 | 0.0326 | 0.0324 | 0.0322 | 0.032 | 0.0318 | 0.0316 | 0.0314 | 0.0312 | 0.031 | 0.0308 | 0.0306 | 0.0305 | 0.0303 | 0.0301 | 0.0299 | 0.0298 | 0.0296 | 0.0295 | 0.0293 | 0.0291 | 0.029 | 0.0288 | 0.0287 | 0.0285 | 0.0284 | 0.0283
259 | 0.802 | 0.799 | 0.796 | 0.792 | 0.789 | 0.788 | 0.786 | 0.785 | 0.783 | 0.781 | 0.781 | 0.768 | 0.758 | 0.75 | 0.743 | 0.737 | 0.73 | 0.725 | 0.72 | 0.715 | 0.715 | 0.679 | 0.652 | 0.63 | 0.611 | 0.595 | 0.581 | 0.568 | 0.556 | 0.545 | 0.545 | 0.466 | 0.415 | 0.378 | 0.35 | 0.327 | 0.308 | 0.292 | 0.278 | 0.266 | 0.266 | 0.194 | 0.16 | 0.139 | 0.125 | 0.114 | 0.106 | 0.099 | 0.0934 | 0.0887 | 0.0846 | 0.081 | 0.0778 | 0.075 | 0.0725 | 0.0702 | 0.0681 | 0.0662 | 0.0644 | 0.0628 | 0.0613 | 0.0599 | 0.0585 | 0.0573 | 0.0562 | 0.0551 | 0.054 | 0.0531 | 0.0521 | 0.0513 | 0.0504 | 0.0496 | 0.0489 | 0.0482 | 0.0475 | 0.0468 | 0.0462 | 0.0456 | 0.045 | 0.0444 | 0.0439 | 0.0433 | 0.0428 | 0.0423 | 0.0419 | 0.0414 | 0.041 | 0.0405 | 0.0401 | 0.0397 | 0.0393 | 0.0389 | 0.0386 | 0.0382 | 0.0379 | 0.0375 | 0.0372 | 0.0369 | 0.0366 | 0.0363 | 0.036 | 0.0357 | 0.0354 | 0.0351 | 0.0348 | 0.0346 | 0.0343 | 0.0341 | 0.0338 | 0.0336 | 0.0333 | 0.0331 | 0.0329 | 0.0327 | 0.0324 | 0.0322 | 0.032 | 0.0318 | 0.0316 | 0.0314 | 0.0312 | 0.031 | 0.0308 | 0.0306 | 0.0305 | 0.0303 | 0.0301 | 0.0299 | 0.0298 | 0.0296 | 0.0294 | 0.0293 | 0.0291 | 0.029 | 0.0288 | 0.0287 | 0.0285 | 0.0284 | 0.0282 | 0.0281
260 | 0.799 | 0.796 | 0.793 | 0.789 | 0.786 | 0.785 | 0.783 | 0.781 | 0.78 | 0.778 | 0.778 | 0.765 | 0.755 | 0.747 | 0.74 | 0.734 | 0.728 | 0.722 | 0.717 | 0.713 | 0.713 | 0.676 | 0.649 | 0.627 | 0.609 | 0.593 | 0.578 | 0.565 | 0.553 | 0.542 | 0.542 | 0.463 | 0.413 | 0.376 | 0.348 | 0.325 | 0.306 | 0.29 | 0.276 | 0.264 | 0.264 | 0.193 | 0.159 | 0.139 | 0.124 | 0.114 | 0.105 | 0.0985 | 0.0929 | 0.0882 | 0.0841 | 0.0805 | 0.0774 | 0.0746 | 0.072 | 0.0698 | 0.0677 | 0.0658 | 0.064 | 0.0624 | 0.0609 | 0.0595 | 0.0582 | 0.057 | 0.0558 | 0.0547 | 0.0537 | 0.0528 | 0.0518 | 0.051 | 0.0501 | 0.0494 | 0.0486 | 0.0479 | 0.0472 | 0.0465 | 0.0459 | 0.0453 | 0.0447 | 0.0441 | 0.0436 | 0.0431 | 0.0426 | 0.0421 | 0.0416 | 0.0412 | 0.0407 | 0.0403 | 0.0399 | 0.0395 | 0.0391 | 0.0387 | 0.0384 | 0.038 | 0.0377 | 0.0373 | 0.037 | 0.0367 | 0.0364 | 0.036 | 0.0358 | 0.0355 | 0.0352 | 0.0349 | 0.0346 | 0.0344 | 0.0341 | 0.0339 | 0.0336 | 0.0334 | 0.0331 | 0.0329 | 0.0327 | 0.0325 | 0.0322 | 0.032 | 0.0318 | 0.0316 | 0.0314 | 0.0312 | 0.031 | 0.0308 | 0.0307 | 0.0305 | 0.0303 | 0.0301 | 0.0299 | 0.0298 | 0.0296 | 0.0294 | 0.0293 | 0.0291 | 0.029 | 0.0288 | 0.0287 | 0.0285 | 0.0284 | 0.0282 | 0.0281 | 0.0279
261 | 0.796 | 0.793 | 0.79 | 0.786 | 0.783 | 0.782 | 0.78 | 0.778 | 0.777 | 0.775 | 0.775 | 0.762 | 0.752 | 0.744 | 0.737 | 0.731 | 0.725 | 0.719 | 0.714 | 0.71 | 0.71 | 0.673 | 0.646 | 0.625 | 0.606 | 0.59 | 0.576 | 0.563 | 0.551 | 0.54 | 0.54 | 0.461 | 0.411 | 0.374 | 0.346 | 0.323 | 0.304 | 0.288 | 0.275 | 0.263 | 0.263 | 0.192 | 0.158 | 0.138 | 0.123 | 0.113 | 0.105 | 0.0979 | 0.0924 | 0.0876 | 0.0836 | 0.08 | 0.0769 | 0.0741 | 0.0716 | 0.0694 | 0.0673 | 0.0654 | 0.0637 | 0.0621 | 0.0606 | 0.0592 | 0.0579 | 0.0567 | 0.0555 | 0.0544 | 0.0534 | 0.0525 | 0.0515 | 0.0507 | 0.0499 | 0.0491 | 0.0483 | 0.0476 | 0.0469 | 0.0463 | 0.0456 | 0.045 | 0.0445 | 0.0439 | 0.0434 | 0.0428 | 0.0423 | 0.0419 | 0.0414 | 0.0409 | 0.0405 | 0.0401 | 0.0397 | 0.0393 | 0.0389 | 0.0385 | 0.0381 | 0.0378 | 0.0374 | 0.0371 | 0.0368 | 0.0365 | 0.0361 | 0.0358 | 0.0355 | 0.0353 | 0.035 | 0.0347 | 0.0344 | 0.0342 | 0.0339 | 0.0337 | 0.0334 | 0.0332 | 0.0329 | 0.0327 | 0.0325 | 0.0323 | 0.0321 | 0.0318 | 0.0316 | 0.0314 | 0.0312 | 0.031 | 0.0308 | 0.0307 | 0.0305 | 0.0303 | 0.0301 | 0.0299 | 0.0298 | 0.0296 | 0.0294 | 0.0293 | 0.0291 | 0.0289 | 0.0288 | 0.0286 | 0.0285 | 0.0283 | 0.0282 | 0.028 | 0.0279 | 0.0278
262 | 0.793 | 0.79 | 0.786 | 0.783 | 0.78 | 0.779 | 0.777 | 0.775 | 0.774 | 0.772 | 0.772 | 0.759 | 0.749 | 0.741 | 0.734 | 0.728 | 0.722 | 0.717 | 0.711 | 0.707 | 0.707 | 0.67 | 0.643 | 0.622 | 0.603 | 0.588 | 0.573 | 0.56 | 0.548 | 0.537 | 0.537 | 0.459 | 0.409 | 0.372 | 0.344 | 0.322 | 0.303 | 0.287 | 0.273 | 0.261 | 0.261 | 0.191 | 0.158 | 0.137 | 0.123 | 0.112 | 0.104 | 0.0974 | 0.0918 | 0.0871 | 0.0831 | 0.0796 | 0.0765 | 0.0737 | 0.0712 | 0.069 | 0.0669 | 0.065 | 0.0633 | 0.0617 | 0.0602 | 0.0588 | 0.0575 | 0.0563 | 0.0552 | 0.0541 | 0.0531 | 0.0522 | 0.0513 | 0.0504 | 0.0496 | 0.0488 | 0.048 | 0.0473 | 0.0467 | 0.046 | 0.0454 | 0.0448 | 0.0442 | 0.0436 | 0.0431 | 0.0426 | 0.0421 | 0.0416 | 0.0411 | 0.0407 | 0.0403 | 0.0398 | 0.0394 | 0.039 | 0.0387 | 0.0383 | 0.0379 | 0.0376 | 0.0372 | 0.0369 | 0.0366 | 0.0362 | 0.0359 | 0.0356 | 0.0353 | 0.0351 | 0.0348 | 0.0345 | 0.0342 | 0.034 | 0.0337 | 0.0335 | 0.0332 | 0.033 | 0.0328 | 0.0325 | 0.0323 | 0.0321 | 0.0319 | 0.0317 | 0.0315 | 0.0313 | 0.0311 | 0.0309 | 0.0307 | 0.0305 | 0.0303 | 0.0301 | 0.0299 | 0.0298 | 0.0296 | 0.0294 | 0.0293 | 0.0291 | 0.0289 | 0.0288 | 0.0286 | 0.0285 | 0.0283 | 0.0282 | 0.028 | 0.0279 | 0.0277 | 0.0276
263 | 0.79 | 0.787 | 0.783 | 0.78 | 0.777 | 0.776 | 0.774 | 0.772 | 0.771 | 0.769 | 0.769 | 0.756 | 0.746 | 0.738 | 0.731 | 0.725 | 0.719 | 0.714 | 0.709 | 0.704 | 0.704 | 0.667 | 0.641 | 0.619 | 0.601 | 0.585 | 0.571 | 0.558 | 0.546 | 0.535 | 0.535 | 0.457 | 0.407 | 0.37 | 0.342 | 0.32 | 0.301 | 0.285 | 0.272 | 0.26 | 0.26 | 0.19 | 0.157 | 0.136 | 0.122 | 0.112 | 0.103 | 0.0968 | 0.0913 | 0.0867 | 0.0826 | 0.0791 | 0.076 | 0.0733 | 0.0708 | 0.0686 | 0.0665 | 0.0647 | 0.0629 | 0.0613 | 0.0599 | 0.0585 | 0.0572 | 0.056 | 0.0549 | 0.0538 | 0.0528 | 0.0519 | 0.051 | 0.0501 | 0.0493 | 0.0485 | 0.0478 | 0.0471 | 0.0464 | 0.0457 | 0.0451 | 0.0445 | 0.0439 | 0.0434 | 0.0429 | 0.0423 | 0.0419 | 0.0414 | 0.0409 | 0.0405 | 0.04 | 0.0396 | 0.0392 | 0.0388 | 0.0384 | 0.0381 | 0.0377 | 0.0374 | 0.037 | 0.0367 | 0.0364 | 0.036 | 0.0357 | 0.0354 | 0.0351 | 0.0349 | 0.0346 | 0.0343 | 0.034 | 0.0338 | 0.0335 | 0.0333 | 0.033 | 0.0328 | 0.0326 | 0.0323 | 0.0321 | 0.0319 | 0.0317 | 0.0315 | 0.0313 | 0.0311 | 0.0309 | 0.0307 | 0.0305 | 0.0303 | 0.0301 | 0.0299 | 0.0298 | 0.0296 | 0.0294 | 0.0293 | 0.0291 | 0.0289 | 0.0288 | 0.0286 | 0.0285 | 0.0283 | 0.0282 | 0.028 | 0.0279 | 0.0277 | 0.0276 | 0.0274
264 | 0.787 | 0.784 | 0.78 | 0.777 | 0.774 | 0.773 | 0.771 | 0.769 | 0.768 | 0.766 | 0.766 | 0.753 | 0.743 | 0.735 | 0.728 | 0.722 | 0.716 | 0.711 | 0.706 | 0.701 | 0.701 | 0.665 | 0.638 | 0.617 | 0.598 | 0.582 | 0.568 | 0.555 | 0.543 | 0.533 | 0.533 | 0.454 | 0.405 | 0.369 | 0.341 | 0.318 | 0.3 | 0.284 | 0.27 | 0.258 | 0.258 | 0.189 | 0.156 | 0.135 | 0.121 | 0.111 | 0.103 | 0.0963 | 0.0908 | 0.0862 | 0.0822 | 0.0787 | 0.0756 | 0.0729 | 0.0704 | 0.0682 | 0.0662 | 0.0643 | 0.0626 | 0.061 | 0.0595 | 0.0582 | 0.0569 | 0.0557 | 0.0546 | 0.0535 | 0.0525 | 0.0516 | 0.0507 | 0.0498 | 0.049 | 0.0482 | 0.0475 | 0.0468 | 0.0461 | 0.0455 | 0.0449 | 0.0443 | 0.0437 | 0.0431 | 0.0426 | 0.0421 | 0.0416 | 0.0411 | 0.0407 | 0.0402 | 0.0398 | 0.0394 | 0.039 | 0.0386 | 0.0382 | 0.0378 | 0.0375 | 0.0371 | 0.0368 | 0.0365 | 0.0361 | 0.0358 | 0.0355 | 0.0352 | 0.0349 | 0.0347 | 0.0344 | 0.0341 | 0.0339 | 0.0336 | 0.0333 | 0.0331 | 0.0329 | 0.0326 | 0.0324 | 0.0322 | 0.0319 | 0.0317 | 0.0315 | 0.0313 | 0.0311 | 0.0309 | 0.0307 | 0.0305 | 0.0303 | 0.0301 | 0.03 | 0.0298 | 0.0296 | 0.0294 | 0.0293 | 0.0291 | 0.0289 | 0.0288 | 0.0286 | 0.0285 | 0.0283 | 0.0282 | 0.028 | 0.0279 | 0.0277 | 0.0276 | 0.0274 | 0.0273
265 | 0.784 | 0.781 | 0.777 | 0.774 | 0.771 | 0.77 | 0.768 | 0.766 | 0.765 | 0.763 | 0.763 | 0.75 | 0.74 | 0.732 | 0.725 | 0.719 | 0.713 | 0.708 | 0.703 | 0.698 | 0.698 | 0.662 | 0.635 | 0.614 | 0.596 | 0.58 | 0.566 | 0.553 | 0.541 | 0.53 | 0.53 | 0.452 | 0.403 | 0.367 | 0.339 | 0.316 | 0.298 | 0.282 | 0.269 | 0.257 | 0.257 | 0.188 | 0.155 | 0.135 | 0.121 | 0.11 | 0.102 | 0.0957 | 0.0903 | 0.0857 | 0.0817 | 0.0782 | 0.0752 | 0.0725 | 0.07 | 0.0678 | 0.0658 | 0.0639 | 0.0622 | 0.0607 | 0.0592 | 0.0578 | 0.0566 | 0.0554 | 0.0543 | 0.0532 | 0.0522 | 0.0513 | 0.0504 | 0.0495 | 0.0487 | 0.048 | 0.0472 | 0.0465 | 0.0459 | 0.0452 | 0.0446 | 0.044 | 0.0435 | 0.0429 | 0.0424 | 0.0419 | 0.0414 | 0.0409 | 0.0405 | 0.04 | 0.0396 | 0.0392 | 0.0388 | 0.0384 | 0.038 | 0.0376 | 0.0373 | 0.0369 | 0.0366 | 0.0363 | 0.0359 | 0.0356 | 0.0353 | 0.035 | 0.0347 | 0.0345 | 0.0342 | 0.0339 | 0.0337 | 0.0334 | 0.0332 | 0.0329 | 0.0327 | 0.0324 | 0.0322 | 0.032 | 0.0318 | 0.0315 | 0.0313 | 0.0311 | 0.0309 | 0.0307 | 0.0305 | 0.0303 | 0.0302 | 0.03 | 0.0298 | 0.0296 | 0.0294 | 0.0293 | 0.0291 | 0.0289 | 0.0288 | 0.0286 | 0.0284 | 0.0283 | 0.0281 | 0.028 | 0.0278 | 0.0277 | 0.0276 | 0.0274 | 0.0273 | 0.0271
266 | 0.781 | 0.778 | 0.774 | 0.771 | 0.768 | 0.767 | 0.765 | 0.764 | 0.762 | 0.76 | 0.76 | 0.747 | 0.737 | 0.729 | 0.722 | 0.716 | 0.71 | 0.705 | 0.7 | 0.695 | 0.695 | 0.659 | 0.633 | 0.611 | 0.593 | 0.577 | 0.563 | 0.55 | 0.539 | 0.528 | 0.528 | 0.45 | 0.401 | 0.365 | 0.337 | 0.315 | 0.296 | 0.281 | 0.267 | 0.256 | 0.256 | 0.187 | 0.154 | 0.134 | 0.12 | 0.11 | 0.102 | 0.0952 | 0.0898 | 0.0852 | 0.0812 | 0.0778 | 0.0748 | 0.0721 | 0.0696 | 0.0674 | 0.0654 | 0.0636 | 0.0619 | 0.0603 | 0.0589 | 0.0575 | 0.0562 | 0.0551 | 0.054 | 0.0529 | 0.0519 | 0.051 | 0.0501 | 0.0493 | 0.0485 | 0.0477 | 0.047 | 0.0463 | 0.0456 | 0.045 | 0.0444 | 0.0438 | 0.0432 | 0.0427 | 0.0421 | 0.0416 | 0.0411 | 0.0407 | 0.0402 | 0.0398 | 0.0394 | 0.0389 | 0.0385 | 0.0382 | 0.0378 | 0.0374 | 0.0371 | 0.0367 | 0.0364 | 0.0361 | 0.0357 | 0.0354 | 0.0351 | 0.0348 | 0.0346 | 0.0343 | 0.034 | 0.0337 | 0.0335 | 0.0332 | 0.033 | 0.0327 | 0.0325 | 0.0323 | 0.032 | 0.0318 | 0.0316 | 0.0314 | 0.0312 | 0.031 | 0.0308 | 0.0306 | 0.0304 | 0.0302 | 0.03 | 0.0298 | 0.0296 | 0.0294 | 0.0293 | 0.0291 | 0.0289 | 0.0288 | 0.0286 | 0.0284 | 0.0283 | 0.0281 | 0.028 | 0.0278 | 0.0277 | 0.0275 | 0.0274 | 0.0273 | 0.0271 | 0.027
267 | 0.778 | 0.775 | 0.771 | 0.768 | 0.765 | 0.764 | 0.762 | 0.761 | 0.759 | 0.757 | 0.757 | 0.744 | 0.735 | 0.727 | 0.72 | 0.713 | 0.707 | 0.702 | 0.697 | 0.693 | 0.693 | 0.656 | 0.63 | 0.609 | 0.591 | 0.575 | 0.561 | 0.548 | 0.536 | 0.525 | 0.525 | 0.448 | 0.399 | 0.363 | 0.335 | 0.313 | 0.295 | 0.279 | 0.266 | 0.254 | 0.254 | 0.186 | 0.153 | 0.133 | 0.119 | 0.109 | 0.101 | 0.0946 | 0.0893 | 0.0847 | 0.0808 | 0.0774 | 0.0743 | 0.0717 | 0.0692 | 0.067 | 0.065 | 0.0632 | 0.0615 | 0.06 | 0.0585 | 0.0572 | 0.0559 | 0.0548 | 0.0537 | 0.0526 | 0.0516 | 0.0507 | 0.0498 | 0.049 | 0.0482 | 0.0474 | 0.0467 | 0.046 | 0.0454 | 0.0447 | 0.0441 | 0.0435 | 0.043 | 0.0424 | 0.0419 | 0.0414 | 0.0409 | 0.0404 | 0.04 | 0.0396 | 0.0391 | 0.0387 | 0.0383 | 0.0379 | 0.0376 | 0.0372 | 0.0369 | 0.0365 | 0.0362 | 0.0359 | 0.0355 | 0.0352 | 0.0349 | 0.0346 | 0.0344 | 0.0341 | 0.0338 | 0.0335 | 0.0333 | 0.033 | 0.0328 | 0.0325 | 0.0323 | 0.0321 | 0.0318 | 0.0316 | 0.0314 | 0.0312 | 0.031 | 0.0308 | 0.0306 | 0.0304 | 0.0302 | 0.03 | 0.0298 | 0.0296 | 0.0295 | 0.0293 | 0.0291 | 0.0289 | 0.0288 | 0.0286 | 0.0284 | 0.0283 | 0.0281 | 0.028 | 0.0278 | 0.0277 | 0.0275 | 0.0274 | 0.0272 | 0.0271 | 0.027 | 0.0268
268 | 0.775 | 0.772 | 0.769 | 0.765 | 0.763 | 0.761 | 0.759 | 0.758 | 0.756 | 0.754 | 0.754 | 0.742 | 0.732 | 0.724 | 0.717 | 0.71 | 0.705 | 0.7 | 0.694 | 0.69 | 0.69 | 0.654 | 0.627 | 0.606 | 0.588 | 0.572 | 0.558 | 0.545 | 0.534 | 0.523 | 0.523 | 0.446 | 0.397 | 0.361 | 0.334 | 0.312 | 0.293 | 0.278 | 0.264 | 0.253 | 0.253 | 0.185 | 0.152 | 0.132 | 0.119 | 0.109 | 0.101 | 0.0941 | 0.0888 | 0.0842 | 0.0803 | 0.0769 | 0.0739 | 0.0712 | 0.0688 | 0.0667 | 0.0647 | 0.0629 | 0.0612 | 0.0596 | 0.0582 | 0.0569 | 0.0556 | 0.0545 | 0.0534 | 0.0523 | 0.0513 | 0.0504 | 0.0495 | 0.0487 | 0.0479 | 0.0472 | 0.0464 | 0.0458 | 0.0451 | 0.0445 | 0.0439 | 0.0433 | 0.0427 | 0.0422 | 0.0417 | 0.0412 | 0.0407 | 0.0402 | 0.0398 | 0.0393 | 0.0389 | 0.0385 | 0.0381 | 0.0377 | 0.0374 | 0.037 | 0.0367 | 0.0363 | 0.036 | 0.0357 | 0.0353 | 0.035 | 0.0347 | 0.0344 | 0.0342 | 0.0339 | 0.0336 | 0.0334 | 0.0331 | 0.0328 | 0.0326 | 0.0324 | 0.0321 | 0.0319 | 0.0317 | 0.0314 | 0.0312 | 0.031 | 0.0308 | 0.0306 | 0.0304 | 0.0302 | 0.03 | 0.0298 | 0.0296 | 0.0295 | 0.0293 | 0.0291 | 0.0289 | 0.0288 | 0.0286 | 0.0284 | 0.0283 | 0.0281 | 0.028 | 0.0278 | 0.0277 | 0.0275 | 0.0274 | 0.0272 | 0.0271 | 0.027 | 0.0268 | 0.0267
269 | 0.772 | 0.769 | 0.766 | 0.762 | 0.76 | 0.758 | 0.756 | 0.755 | 0.753 | 0.752 | 0.752 | 0.739 | 0.729 | 0.721 | 0.714 | 0.708 | 0.702 | 0.697 | 0.692 | 0.687 | 0.687 | 0.651 | 0.625 | 0.604 | 0.586 | 0.57 | 0.556 | 0.543 | 0.531 | 0.521 | 0.521 | 0.444 | 0.395 | 0.359 | 0.332 | 0.31 | 0.292 | 0.276 | 0.263 | 0.252 | 0.252 | 0.184 | 0.151 | 0.132 | 0.118 | 0.108 | 0.1 | 0.0936 | 0.0883 | 0.0838 | 0.0799 | 0.0765 | 0.0735 | 0.0709 | 0.0685 | 0.0663 | 0.0643 | 0.0625 | 0.0608 | 0.0593 | 0.0579 | 0.0566 | 0.0553 | 0.0541 | 0.0531 | 0.052 | 0.0511 | 0.0501 | 0.0493 | 0.0484 | 0.0476 | 0.0469 | 0.0462 | 0.0455 | 0.0448 | 0.0442 | 0.0436 | 0.043 | 0.0425 | 0.042 | 0.0414 | 0.0409 | 0.0405 | 0.04 | 0.0396 | 0.0391 | 0.0387 | 0.0383 | 0.0379 | 0.0375 | 0.0372 | 0.0368 | 0.0364 | 0.0361 | 0.0358 | 0.0355 | 0.0351 | 0.0348 | 0.0345 | 0.0343 | 0.034 | 0.0337 | 0.0334 | 0.0332 | 0.0329 | 0.0327 | 0.0324 | 0.0322 | 0.0319 | 0.0317 | 0.0315 | 0.0313 | 0.0311 | 0.0308 | 0.0306 | 0.0304 | 0.0302 | 0.03 | 0.0299 | 0.0297 | 0.0295 | 0.0293 | 0.0291 | 0.029 | 0.0288 | 0.0286 | 0.0284 | 0.0283 | 0.0281 | 0.028 | 0.0278 | 0.0277 | 0.0275 | 0.0274 | 0.0272 | 0.0271 | 0.0269 | 0.0268 | 0.0267 | 0.0265
270 | 0.769 | 0.766 | 0.763 | 0.759 | 0.757 | 0.755 | 0.754 | 0.752 | 0.75 | 0.749 | 0.749 | 0.736 | 0.726 | 0.718 | 0.711 | 0.705 | 0.699 | 0.694 | 0.689 | 0.684 | 0.684 | 0.648 | 0.622 | 0.601 | 0.583 | 0.567 | 0.553 | 0.541 | 0.529 | 0.518 | 0.518 | 0.442 | 0.393 | 0.358 | 0.33 | 0.308 | 0.29 | 0.275 | 0.262 | 0.25 | 0.25 | 0.183 | 0.151 | 0.131 | 0.117 | 0.107 | 0.0994 | 0.0931 | 0.0878 | 0.0833 | 0.0795 | 0.0761 | 0.0731 | 0.0705 | 0.0681 | 0.0659 | 0.064 | 0.0622 | 0.0605 | 0.059 | 0.0576 | 0.0562 | 0.055 | 0.0538 | 0.0528 | 0.0517 | 0.0508 | 0.0499 | 0.049 | 0.0482 | 0.0474 | 0.0466 | 0.0459 | 0.0452 | 0.0446 | 0.044 | 0.0434 | 0.0428 | 0.0423 | 0.0417 | 0.0412 | 0.0407 | 0.0402 | 0.0398 | 0.0393 | 0.0389 | 0.0385 | 0.0381 | 0.0377 | 0.0373 | 0.0369 | 0.0366 | 0.0362 | 0.0359 | 0.0356 | 0.0353 | 0.035 | 0.0346 | 0.0344 | 0.0341 | 0.0338 | 0.0335 | 0.0332 | 0.033 | 0.0327 | 0.0325 | 0.0322 | 0.032 | 0.0318 | 0.0315 | 0.0313 | 0.0311 | 0.0309 | 0.0307 | 0.0305 | 0.0303 | 0.0301 | 0.0299 | 0.0297 | 0.0295 | 0.0293 | 0.0291 | 0.029 | 0.0288 | 0.0286 | 0.0285 | 0.0283 | 0.0281 | 0.028 | 0.0278 | 0.0277 | 0.0275 | 0.0274 | 0.0272 | 0.0271 | 0.0269 | 0.0268 | 0.0267 | 0.0265 | 0.0264
271 | 0.767 | 0.763 | 0.76 | 0.757 | 0.754 | 0.752 | 0.751 | 0.749 | 0.747 | 0.746 | 0.746 | 0.733 | 0.723 | 0.715 | 0.708 | 0.702 | 0.696 | 0.691 | 0.686 | 0.682 | 0.682 | 0.646 | 0.62 | 0.599 | 0.581 | 0.565 | 0.551 | 0.538 | 0.527 | 0.516 | 0.516 | 0.44 | 0.391 | 0.356 | 0.329 | 0.307 | 0.289 | 0.273 | 0.26 | 0.249 | 0.249 | 0.182 | 0.15 | 0.13 | 0.117 | 0.107 | 0.0989 | 0.0926 | 0.0873 | 0.0828 | 0.079 | 0.0757 | 0.0727 | 0.0701 | 0.0677 | 0.0656 | 0.0636 | 0.0618 | 0.0602 | 0.0587 | 0.0572 | 0.0559 | 0.0547 | 0.0535 | 0.0525 | 0.0515 | 0.0505 | 0.0496 | 0.0487 | 0.0479 | 0.0471 | 0.0464 | 0.0457 | 0.045 | 0.0444 | 0.0437 | 0.0431 | 0.0426 | 0.042 | 0.0415 | 0.041 | 0.0405 | 0.04 | 0.0396 | 0.0391 | 0.0387 | 0.0383 | 0.0379 | 0.0375 | 0.0371 | 0.0367 | 0.0364 | 0.036 | 0.0357 | 0.0354 | 0.0351 | 0.0348 | 0.0345 | 0.0342 | 0.0339 | 0.0336 | 0.0333 | 0.0331 | 0.0328 | 0.0325 | 0.0323 | 0.0321 | 0.0318 | 0.0316 | 0.0314 | 0.0311 | 0.0309 | 0.0307 | 0.0305 | 0.0303 | 0.0301 | 0.0299 | 0.0297 | 0.0295 | 0.0293 | 0.0292 | 0.029 | 0.0288 | 0.0286 | 0.0285 | 0.0283 | 0.0281 | 0.028 | 0.0278 | 0.0277 | 0.0275 | 0.0274 | 0.0272 | 0.0271 | 0.0269 | 0.0268 | 0.0266 | 0.0265 | 0.0264 | 0.0262
272 | 0.764 | 0.76 | 0.757 | 0.754 | 0.751 | 0.75 | 0.748 | 0.746 | 0.745 | 0.743 | 0.743 | 0.73 | 0.721 | 0.713 | 0.706 | 0.699 | 0.694 | 0.689 | 0.683 | 0.679 | 0.679 | 0.643 | 0.617 | 0.596 | 0.578 | 0.563 | 0.549 | 0.536 | 0.525 | 0.514 | 0.514 | 0.438 | 0.389 | 0.354 | 0.327 | 0.305 | 0.287 | 0.272 | 0.259 | 0.248 | 0.248 | 0.181 | 0.149 | 0.13 | 0.116 | 0.106 | 0.0983 | 0.092 | 0.0868 | 0.0824 | 0.0786 | 0.0752 | 0.0723 | 0.0697 | 0.0673 | 0.0652 | 0.0633 | 0.0615 | 0.0598 | 0.0583 | 0.0569 | 0.0556 | 0.0544 | 0.0533 | 0.0522 | 0.0512 | 0.0502 | 0.0493 | 0.0485 | 0.0476 | 0.0469 | 0.0461 | 0.0454 | 0.0447 | 0.0441 | 0.0435 | 0.0429 | 0.0423 | 0.0418 | 0.0413 | 0.0408 | 0.0403 | 0.0398 | 0.0393 | 0.0389 | 0.0385 | 0.0381 | 0.0377 | 0.0373 | 0.0369 | 0.0365 | 0.0362 | 0.0358 | 0.0355 | 0.0352 | 0.0349 | 0.0346 | 0.0343 | 0.034 | 0.0337 | 0.0334 | 0.0331 | 0.0329 | 0.0326 | 0.0324 | 0.0321 | 0.0319 | 0.0316 | 0.0314 | 0.0312 | 0.031 | 0.0308 | 0.0305 | 0.0303 | 0.0301 | 0.0299 | 0.0297 | 0.0295 | 0.0294 | 0.0292 | 0.029 | 0.0288 | 0.0286 | 0.0285 | 0.0283 | 0.0281 | 0.028 | 0.0278 | 0.0277 | 0.0275 | 0.0274 | 0.0272 | 0.0271 | 0.0269 | 0.0268 | 0.0266 | 0.0265 | 0.0264 | 0.0262 | 0.0261
273 | 0.761 | 0.758 | 0.754 | 0.751 | 0.748 | 0.747 | 0.745 | 0.744 | 0.742 | 0.74 | 0.74 | 0.728 | 0.718 | 0.71 | 0.703 | 0.697 | 0.691 | 0.686 | 0.681 | 0.676 | 0.676 | 0.641 | 0.615 | 0.594 | 0.576 | 0.56 | 0.546 | 0.534 | 0.522 | 0.512 | 0.512 | 0.436 | 0.387 | 0.352 | 0.325 | 0.304 | 0.286 | 0.271 | 0.258 | 0.246 | 0.246 | 0.18 | 0.148 | 0.129 | 0.115 | 0.106 | 0.0978 | 0.0915 | 0.0863 | 0.0819 | 0.0781 | 0.0748 | 0.0719 | 0.0693 | 0.067 | 0.0648 | 0.0629 | 0.0611 | 0.0595 | 0.058 | 0.0566 | 0.0553 | 0.0541 | 0.053 | 0.0519 | 0.0509 | 0.0499 | 0.049 | 0.0482 | 0.0474 | 0.0466 | 0.0459 | 0.0452 | 0.0445 | 0.0439 | 0.0433 | 0.0427 | 0.0421 | 0.0416 | 0.041 | 0.0405 | 0.04 | 0.0396 | 0.0391 | 0.0387 | 0.0383 | 0.0379 | 0.0375 | 0.0371 | 0.0367 | 0.0363 | 0.036 | 0.0356 | 0.0353 | 0.035 | 0.0347 | 0.0344 | 0.0341 | 0.0338 | 0.0335 | 0.0332 | 0.033 | 0.0327 | 0.0324 | 0.0322 | 0.0319 | 0.0317 | 0.0315 | 0.0312 | 0.031 | 0.0308 | 0.0306 | 0.0304 | 0.0302 | 0.03 | 0.0298 | 0.0296 | 0.0294 | 0.0292 | 0.029 | 0.0288 | 0.0287 | 0.0285 | 0.0283 | 0.0282 | 0.028 | 0.0278 | 0.0277 | 0.0275 | 0.0274 | 0.0272 | 0.0271 | 0.0269 | 0.0268 | 0.0266 | 0.0265 | 0.0264 | 0.0262 | 0.0261 | 0.026
274 | 0.758 | 0.755 | 0.751 | 0.748 | 0.746 | 0.744 | 0.742 | 0.741 | 0.739 | 0.737 | 0.737 | 0.725 | 0.715 | 0.707 | 0.7 | 0.694 | 0.688 | 0.683 | 0.678 | 0.674 | 0.674 | 0.638 | 0.612 | 0.591 | 0.573 | 0.558 | 0.544 | 0.531 | 0.52 | 0.509 | 0.509 | 0.434 | 0.385 | 0.351 | 0.324 | 0.302 | 0.284 | 0.269 | 0.256 | 0.245 | 0.245 | 0.179 | 0.147 | 0.128 | 0.115 | 0.105 | 0.0973 | 0.091 | 0.0859 | 0.0815 | 0.0777 | 0.0744 | 0.0715 | 0.0689 | 0.0666 | 0.0645 | 0.0626 | 0.0608 | 0.0592 | 0.0577 | 0.0563 | 0.055 | 0.0538 | 0.0527 | 0.0516 | 0.0506 | 0.0497 | 0.0488 | 0.0479 | 0.0471 | 0.0464 | 0.0456 | 0.0449 | 0.0443 | 0.0436 | 0.043 | 0.0424 | 0.0419 | 0.0413 | 0.0408 | 0.0403 | 0.0398 | 0.0394 | 0.0389 | 0.0385 | 0.0381 | 0.0376 | 0.0373 | 0.0369 | 0.0365 | 0.0361 | 0.0358 | 0.0355 | 0.0351 | 0.0348 | 0.0345 | 0.0342 | 0.0339 | 0.0336 | 0.0333 | 0.033 | 0.0328 | 0.0325 | 0.0323 | 0.032 | 0.0318 | 0.0315 | 0.0313 | 0.0311 | 0.0309 | 0.0306 | 0.0304 | 0.0302 | 0.03 | 0.0298 | 0.0296 | 0.0294 | 0.0292 | 0.029 | 0.0289 | 0.0287 | 0.0285 | 0.0283 | 0.0282 | 0.028 | 0.0278 | 0.0277 | 0.0275 | 0.0274 | 0.0272 | 0.0271 | 0.0269 | 0.0268 | 0.0266 | 0.0265 | 0.0263 | 0.0262 | 0.0261 | 0.0259 | 0.0258
275 | 0.755 | 0.752 | 0.749 | 0.745 | 0.743 | 0.741 | 0.74 | 0.738 | 0.736 | 0.735 | 0.735 | 0.722 | 0.712 | 0.704 | 0.698 | 0.691 | 0.686 | 0.681 | 0.676 | 0.671 | 0.671 | 0.636 | 0.61 | 0.589 | 0.571 | 0.555 | 0.542 | 0.529 | 0.518 | 0.507 | 0.507 | 0.432 | 0.384 | 0.349 | 0.322 | 0.301 | 0.283 | 0.268 | 0.255 | 0.244 | 0.244 | 0.178 | 0.147 | 0.127 | 0.114 | 0.104 | 0.0967 | 0.0906 | 0.0854 | 0.0811 | 0.0773 | 0.074 | 0.0711 | 0.0685 | 0.0662 | 0.0641 | 0.0622 | 0.0605 | 0.0589 | 0.0574 | 0.056 | 0.0547 | 0.0535 | 0.0524 | 0.0513 | 0.0503 | 0.0494 | 0.0485 | 0.0477 | 0.0469 | 0.0461 | 0.0454 | 0.0447 | 0.044 | 0.0434 | 0.0428 | 0.0422 | 0.0416 | 0.0411 | 0.0406 | 0.0401 | 0.0396 | 0.0391 | 0.0387 | 0.0383 | 0.0378 | 0.0374 | 0.0371 | 0.0367 | 0.0363 | 0.0359 | 0.0356 | 0.0353 | 0.0349 | 0.0346 | 0.0343 | 0.034 | 0.0337 | 0.0334 | 0.0331 | 0.0329 | 0.0326 | 0.0323 | 0.0321 | 0.0318 | 0.0316 | 0.0314 | 0.0311 | 0.0309 | 0.0307 | 0.0305 | 0.0303 | 0.03 | 0.0298 | 0.0296 | 0.0294 | 0.0293 | 0.0291 | 0.0289 | 0.0287 | 0.0285 | 0.0283 | 0.0282 | 0.028 | 0.0278 | 0.0277 | 0.0275 | 0.0274 | 0.0272 | 0.0271 | 0.0269 | 0.0268 | 0.0266 | 0.0265 | 0.0263 | 0.0262 | 0.0261 | 0.0259 | 0.0258 | 0.0257
276 | 0.753 | 0.749 | 0.746 | 0.743 | 0.74 | 0.739 | 0.737 | 0.735 | 0.734 | 0.732 | 0.732 | 0.719 | 0.71 | 0.702 | 0.695 | 0.689 | 0.683 | 0.678 | 0.673 | 0.669 | 0.669 | 0.633 | 0.607 | 0.586 | 0.569 | 0.553 | 0.539 | 0.527 | 0.515 | 0.505 | 0.505 | 0.43 | 0.382 | 0.347 | 0.321 | 0.299 | 0.281 | 0.266 | 0.254 | 0.242 | 0.242 | 0.177 | 0.146 | 0.127 | 0.114 | 0.104 | 0.0962 | 0.0901 | 0.0849 | 0.0806 | 0.0769 | 0.0736 | 0.0707 | 0.0682 | 0.0659 | 0.0638 | 0.0619 | 0.0601 | 0.0585 | 0.0571 | 0.0557 | 0.0544 | 0.0532 | 0.0521 | 0.051 | 0.0501 | 0.0491 | 0.0482 | 0.0474 | 0.0466 | 0.0458 | 0.0451 | 0.0444 | 0.0438 | 0.0432 | 0.0425 | 0.042 | 0.0414 | 0.0409 | 0.0404 | 0.0399 | 0.0394 | 0.0389 | 0.0385 | 0.0381 | 0.0376 | 0.0372 | 0.0368 | 0.0365 | 0.0361 | 0.0357 | 0.0354 | 0.0351 | 0.0347 | 0.0344 | 0.0341 | 0.0338 | 0.0335 | 0.0332 | 0.033 | 0.0327 | 0.0324 | 0.0322 | 0.0319 | 0.0317 | 0.0314 | 0.0312 | 0.031 | 0.0307 | 0.0305 | 0.0303 | 0.0301 | 0.0299 | 0.0297 | 0.0295 | 0.0293 | 0.0291 | 0.0289 | 0.0287 | 0.0285 | 0.0284 | 0.0282 | 0.028 | 0.0279 | 0.0277 | 0.0275 | 0.0274 | 0.0272 | 0.0271 | 0.0269 | 0.0268 | 0.0266 | 0.0265 | 0.0263 | 0.0262 | 0.0261 | 0.0259 | 0.0258 | 0.0257 | 0.0255
277 | 0.75 | 0.746 | 0.743 | 0.74 | 0.737 | 0.736 | 0.734 | 0.733 | 0.731 | 0.729 | 0.729 | 0.717 | 0.707 | 0.699 | 0.692 | 0.686 | 0.681 | 0.675 | 0.67 | 0.666 | 0.666 | 0.631 | 0.605 | 0.584 | 0.566 | 0.551 | 0.537 | 0.525 | 0.513 | 0.503 | 0.503 | 0.428 | 0.38 | 0.345 | 0.319 | 0.298 | 0.28 | 0.265 | 0.252 | 0.241 | 0.241 | 0.176 | 0.145 | 0.126 | 0.113 | 0.103 | 0.0957 | 0.0896 | 0.0845 | 0.0802 | 0.0765 | 0.0732 | 0.0704 | 0.0678 | 0.0655 | 0.0634 | 0.0616 | 0.0598 | 0.0582 | 0.0568 | 0.0554 | 0.0541 | 0.0529 | 0.0518 | 0.0508 | 0.0498 | 0.0489 | 0.048 | 0.0471 | 0.0464 | 0.0456 | 0.0449 | 0.0442 | 0.0435 | 0.0429 | 0.0423 | 0.0417 | 0.0412 | 0.0407 | 0.0401 | 0.0397 | 0.0392 | 0.0387 | 0.0383 | 0.0379 | 0.0374 | 0.037 | 0.0367 | 0.0363 | 0.0359 | 0.0356 | 0.0352 | 0.0349 | 0.0346 | 0.0342 | 0.0339 | 0.0336 | 0.0333 | 0.0331 | 0.0328 | 0.0325 | 0.0322 | 0.032 | 0.0317 | 0.0315 | 0.0313 | 0.031 | 0.0308 | 0.0306 | 0.0304 | 0.0301 | 0.0299 | 0.0297 | 0.0295 | 0.0293 | 0.0291 | 0.0289 | 0.0288 | 0.0286 | 0.0284 | 0.0282 | 0.028 | 0.0279 | 0.0277 | 0.0275 | 0.0274 | 0.0272 | 0.0271 | 0.0269 | 0.0268 | 0.0266 | 0.0265 | 0.0263 | 0.0262 | 0.0261 | 0.0259 | 0.0258 | 0.0257 | 0.0255 | 0.0254
278 | 0.747 | 0.744 | 0.74 | 0.737 | 0.735 | 0.733 | 0.731 | 0.73 | 0.728 | 0.727 | 0.727 | 0.714 | 0.704 | 0.697 | 0.69 | 0.683 | 0.678 | 0.673 | 0.668 | 0.663 | 0.663 | 0.628 | 0.602 | 0.582 | 0.564 | 0.548 | 0.535 | 0.522 | 0.511 | 0.501 | 0.501 | 0.426 | 0.378 | 0.344 | 0.317 | 0.296 | 0.279 | 0.264 | 0.251 | 0.24 | 0.24 | 0.175 | 0.144 | 0.125 | 0.112 | 0.103 | 0.0952 | 0.0891 | 0.084 | 0.0797 | 0.0761 | 0.0728 | 0.07 | 0.0674 | 0.0652 | 0.0631 | 0.0612 | 0.0595 | 0.0579 | 0.0565 | 0.0551 | 0.0538 | 0.0526 | 0.0515 | 0.0505 | 0.0495 | 0.0486 | 0.0477 | 0.0469 | 0.0461 | 0.0454 | 0.0446 | 0.044 | 0.0433 | 0.0427 | 0.0421 | 0.0415 | 0.041 | 0.0404 | 0.0399 | 0.0394 | 0.039 | 0.0385 | 0.0381 | 0.0376 | 0.0372 | 0.0368 | 0.0365 | 0.0361 | 0.0357 | 0.0354 | 0.035 | 0.0347 | 0.0344 | 0.0341 | 0.0337 | 0.0335 | 0.0332 | 0.0329 | 0.0326 | 0.0323 | 0.0321 | 0.0318 | 0.0316 | 0.0313 | 0.0311 | 0.0309 | 0.0306 | 0.0304 | 0.0302 | 0.03 | 0.0298 | 0.0296 | 0.0294 | 0.0292 | 0.029 | 0.0288 | 0.0286 | 0.0284 | 0.0282 | 0.0281 | 0.0279 | 0.0277 | 0.0276 | 0.0274 | 0.0272 | 0.0271 | 0.0269 | 0.0268 | 0.0266 | 0.0265 | 0.0263 | 0.0262 | 0.0261 | 0.0259 | 0.0258 | 0.0256 | 0.0255 | 0.0254 | 0.0253
279 | 0.744 | 0.741 | 0.738 | 0.734 | 0.732 | 0.73 | 0.729 | 0.727 | 0.726 | 0.724 | 0.724 | 0.711 | 0.702 | 0.694 | 0.687 | 0.681 | 0.675 | 0.67 | 0.665 | 0.661 | 0.661 | 0.626 | 0.6 | 0.579 | 0.562 | 0.546 | 0.533 | 0.52 | 0.509 | 0.498 | 0.498 | 0.424 | 0.376 | 0.342 | 0.316 | 0.295 | 0.277 | 0.262 | 0.25 | 0.239 | 0.239 | 0.174 | 0.143 | 0.125 | 0.112 | 0.102 | 0.0947 | 0.0886 | 0.0836 | 0.0793 | 0.0756 | 0.0724 | 0.0696 | 0.0671 | 0.0648 | 0.0628 | 0.0609 | 0.0592 | 0.0576 | 0.0561 | 0.0548 | 0.0535 | 0.0524 | 0.0513 | 0.0502 | 0.0493 | 0.0483 | 0.0475 | 0.0466 | 0.0459 | 0.0451 | 0.0444 | 0.0437 | 0.0431 | 0.0425 | 0.0419 | 0.0413 | 0.0407 | 0.0402 | 0.0397 | 0.0392 | 0.0388 | 0.0383 | 0.0379 | 0.0374 | 0.037 | 0.0366 | 0.0363 | 0.0359 | 0.0355 | 0.0352 | 0.0348 | 0.0345 | 0.0342 | 0.0339 | 0.0336 | 0.0333 | 0.033 | 0.0327 | 0.0324 | 0.0322 | 0.0319 | 0.0316 | 0.0314 | 0.0312 | 0.0309 | 0.0307 | 0.0305 | 0.0302 | 0.03 | 0.0298 | 0.0296 | 0.0294 | 0.0292 | 0.029 | 0.0288 | 0.0286 | 0.0284 | 0.0283 | 0.0281 | 0.0279 | 0.0277 | 0.0276 | 0.0274 | 0.0272 | 0.0271 | 0.0269 | 0.0268 | 0.0266 | 0.0265 | 0.0263 | 0.0262 | 0.026 | 0.0259 | 0.0258 | 0.0256 | 0.0255 | 0.0254 | 0.0252 | 0.0251
280 | 0.742 | 0.738 | 0.735 | 0.732 | 0.729 | 0.728 | 0.726 | 0.725 | 0.723 | 0.721 | 0.721 | 0.709 | 0.699 | 0.691 | 0.685 | 0.678 | 0.673 | 0.668 | 0.663 | 0.658 | 0.658 | 0.623 | 0.597 | 0.577 | 0.559 | 0.544 | 0.53 | 0.518 | 0.507 | 0.496 | 0.496 | 0.422 | 0.375 | 0.34 | 0.314 | 0.293 | 0.276 | 0.261 | 0.248 | 0.237 | 0.237 | 0.173 | 0.143 | 0.124 | 0.111 | 0.102 | 0.0942 | 0.0881 | 0.0831 | 0.0789 | 0.0752 | 0.072 | 0.0692 | 0.0667 | 0.0645 | 0.0624 | 0.0606 | 0.0589 | 0.0573 | 0.0558 | 0.0545 | 0.0533 | 0.0521 | 0.051 | 0.05 | 0.049 | 0.0481 | 0.0472 | 0.0464 | 0.0456 | 0.0449 | 0.0442 | 0.0435 | 0.0428 | 0.0422 | 0.0416 | 0.0411 | 0.0405 | 0.04 | 0.0395 | 0.039 | 0.0386 | 0.0381 | 0.0377 | 0.0372 | 0.0368 | 0.0364 | 0.0361 | 0.0357 | 0.0353 | 0.035 | 0.0346 | 0.0343 | 0.034 | 0.0337 | 0.0334 | 0.0331 | 0.0328 | 0.0325 | 0.0323 | 0.032 | 0.0317 | 0.0315 | 0.0312 | 0.031 | 0.0308 | 0.0305 | 0.0303 | 0.0301 | 0.0299 | 0.0297 | 0.0294 | 0.0292 | 0.029 | 0.0289 | 0.0287 | 0.0285 | 0.0283 | 0.0281 | 0.0279 | 0.0278 | 0.0276 | 0.0274 | 0.0273 | 0.0271 | 0.0269 | 0.0268 | 0.0266 | 0.0265 | 0.0263 | 0.0262 | 0.0261 | 0.0259 | 0.0258 | 0.0256 | 0.0255 | 0.0254 | 0.0252 | 0.0251 | 0.025
281 | 0.739 | 0.736 | 0.732 | 0.729 | 0.727 | 0.725 | 0.724 | 0.722 | 0.72 | 0.719 | 0.719 | 0.706 | 0.697 | 0.689 | 0.682 | 0.676 | 0.67 | 0.665 | 0.66 | 0.656 | 0.656 | 0.621 | 0.595 | 0.574 | 0.557 | 0.542 | 0.528 | 0.516 | 0.505 | 0.494 | 0.494 | 0.42 | 0.373 | 0.339 | 0.313 | 0.292 | 0.274 | 0.26 | 0.247 | 0.236 | 0.236 | 0.172 | 0.142 | 0.123 | 0.111 | 0.101 | 0.0937 | 0.0877 | 0.0827 | 0.0785 | 0.0748 | 0.0717 | 0.0689 | 0.0664 | 0.0641 | 0.0621 | 0.0602 | 0.0585 | 0.057 | 0.0555 | 0.0542 | 0.053 | 0.0518 | 0.0507 | 0.0497 | 0.0487 | 0.0478 | 0.047 | 0.0461 | 0.0454 | 0.0446 | 0.0439 | 0.0433 | 0.0426 | 0.042 | 0.0414 | 0.0409 | 0.0403 | 0.0398 | 0.0393 | 0.0388 | 0.0383 | 0.0379 | 0.0375 | 0.037 | 0.0366 | 0.0363 | 0.0359 | 0.0355 | 0.0351 | 0.0348 | 0.0345 | 0.0341 | 0.0338 | 0.0335 | 0.0332 | 0.0329 | 0.0326 | 0.0324 | 0.0321 | 0.0318 | 0.0316 | 0.0313 | 0.0311 | 0.0308 | 0.0306 | 0.0304 | 0.0301 | 0.0299 | 0.0297 | 0.0295 | 0.0293 | 0.0291 | 0.0289 | 0.0287 | 0.0285 | 0.0283 | 0.0281 | 0.028 | 0.0278 | 0.0276 | 0.0274 | 0.0273 | 0.0271 | 0.027 | 0.0268 | 0.0266 | 0.0265 | 0.0263 | 0.0262 | 0.0261 | 0.0259 | 0.0258 | 0.0256 | 0.0255 | 0.0254 | 0.0252 | 0.0251 | 0.025 | 0.0249
282 | 0.736 | 0.733 | 0.73 | 0.726 | 0.724 | 0.723 | 0.721 | 0.719 | 0.718 | 0.716 | 0.716 | 0.704 | 0.694 | 0.686 | 0.679 | 0.673 | 0.668 | 0.663 | 0.658 | 0.653 | 0.653 | 0.618 | 0.593 | 0.572 | 0.555 | 0.539 | 0.526 | 0.514 | 0.502 | 0.492 | 0.492 | 0.418 | 0.371 | 0.337 | 0.311 | 0.29 | 0.273 | 0.258 | 0.246 | 0.235 | 0.235 | 0.171 | 0.141 | 0.123 | 0.11 | 0.101 | 0.0932 | 0.0872 | 0.0823 | 0.0781 | 0.0744 | 0.0713 | 0.0685 | 0.066 | 0.0638 | 0.0618 | 0.0599 | 0.0582 | 0.0567 | 0.0553 | 0.0539 | 0.0527 | 0.0515 | 0.0504 | 0.0494 | 0.0485 | 0.0476 | 0.0467 | 0.0459 | 0.0451 | 0.0444 | 0.0437 | 0.043 | 0.0424 | 0.0418 | 0.0412 | 0.0406 | 0.0401 | 0.0396 | 0.0391 | 0.0386 | 0.0381 | 0.0377 | 0.0373 | 0.0368 | 0.0364 | 0.0361 | 0.0357 | 0.0353 | 0.035 | 0.0346 | 0.0343 | 0.034 | 0.0336 | 0.0333 | 0.033 | 0.0327 | 0.0325 | 0.0322 | 0.0319 | 0.0317 | 0.0314 | 0.0311 | 0.0309 | 0.0307 | 0.0304 | 0.0302 | 0.03 | 0.0298 | 0.0295 | 0.0293 | 0.0291 | 0.0289 | 0.0287 | 0.0285 | 0.0284 | 0.0282 | 0.028 | 0.0278 | 0.0276 | 0.0275 | 0.0273 | 0.0271 | 0.027 | 0.0268 | 0.0267 | 0.0265 | 0.0264 | 0.0262 | 0.0261 | 0.0259 | 0.0258 | 0.0256 | 0.0255 | 0.0254 | 0.0252 | 0.0251 | 0.025 | 0.0248 | 0.0247
283 | 0.734 | 0.73 | 0.727 | 0.724 | 0.722 | 0.72 | 0.718 | 0.717 | 0.715 | 0.713 | 0.713 | 0.701 | 0.692 | 0.684 | 0.677 | 0.671 | 0.665 | 0.66 | 0.655 | 0.651 | 0.651 | 0.616 | 0.59 | 0.57 | 0.552 | 0.537 | 0.524 | 0.511 | 0.5 | 0.49 | 0.49 | 0.416 | 0.369 | 0.336 | 0.31 | 0.289 | 0.272 | 0.257 | 0.245 | 0.234 | 0.234 | 0.171 | 0.14 | 0.122 | 0.109 | 0.1 | 0.0927 | 0.0867 | 0.0818 | 0.0776 | 0.074 | 0.0709 | 0.0681 | 0.0657 | 0.0634 | 0.0614 | 0.0596 | 0.0579 | 0.0564 | 0.055 | 0.0536 | 0.0524 | 0.0513 | 0.0502 | 0.0492 | 0.0482 | 0.0473 | 0.0465 | 0.0457 | 0.0449 | 0.0442 | 0.0435 | 0.0428 | 0.0422 | 0.0416 | 0.041 | 0.0404 | 0.0399 | 0.0394 | 0.0389 | 0.0384 | 0.0379 | 0.0375 | 0.0371 | 0.0367 | 0.0363 | 0.0359 | 0.0355 | 0.0351 | 0.0348 | 0.0344 | 0.0341 | 0.0338 | 0.0335 | 0.0332 | 0.0329 | 0.0326 | 0.0323 | 0.032 | 0.0317 | 0.0315 | 0.0312 | 0.031 | 0.0307 | 0.0305 | 0.0303 | 0.03 | 0.0298 | 0.0296 | 0.0294 | 0.0292 | 0.029 | 0.0288 | 0.0286 | 0.0284 | 0.0282 | 0.028 | 0.0278 | 0.0277 | 0.0275 | 0.0273 | 0.0272 | 0.027 | 0.0268 | 0.0267 | 0.0265 | 0.0264 | 0.0262 | 0.0261 | 0.0259 | 0.0258 | 0.0256 | 0.0255 | 0.0254 | 0.0252 | 0.0251 | 0.025 | 0.0248 | 0.0247 | 0.0246
284 | 0.731 | 0.728 | 0.725 | 0.721 | 0.719 | 0.717 | 0.716 | 0.714 | 0.712 | 0.711 | 0.711 | 0.698 | 0.689 | 0.681 | 0.674 | 0.668 | 0.663 | 0.658 | 0.653 | 0.648 | 0.648 | 0.614 | 0.588 | 0.568 | 0.55 | 0.535 | 0.521 | 0.509 | 0.498 | 0.488 | 0.488 | 0.414 | 0.368 | 0.334 | 0.308 | 0.287 | 0.27 | 0.256 | 0.243 | 0.233 | 0.233 | 0.17 | 0.14 | 0.121 | 0.109 | 0.0995 | 0.0922 | 0.0863 | 0.0814 | 0.0772 | 0.0737 | 0.0705 | 0.0678 | 0.0653 | 0.0631 | 0.0611 | 0.0593 | 0.0576 | 0.0561 | 0.0547 | 0.0534 | 0.0521 | 0.051 | 0.0499 | 0.0489 | 0.048 | 0.0471 | 0.0462 | 0.0454 | 0.0447 | 0.0439 | 0.0432 | 0.0426 | 0.0419 | 0.0413 | 0.0408 | 0.0402 | 0.0397 | 0.0392 | 0.0387 | 0.0382 | 0.0377 | 0.0373 | 0.0369 | 0.0365 | 0.0361 | 0.0357 | 0.0353 | 0.0349 | 0.0346 | 0.0343 | 0.0339 | 0.0336 | 0.0333 | 0.033 | 0.0327 | 0.0324 | 0.0321 | 0.0318 | 0.0316 | 0.0313 | 0.0311 | 0.0308 | 0.0306 | 0.0303 | 0.0301 | 0.0299 | 0.0297 | 0.0294 | 0.0292 | 0.029 | 0.0288 | 0.0286 | 0.0284 | 0.0282 | 0.0281 | 0.0279 | 0.0277 | 0.0275 | 0.0273 | 0.0272 | 0.027 | 0.0268 | 0.0267 | 0.0265 | 0.0264 | 0.0262 | 0.0261 | 0.0259 | 0.0258 | 0.0256 | 0.0255 | 0.0254 | 0.0252 | 0.0251 | 0.025 | 0.0248 | 0.0247 | 0.0246 | 0.0245
285 | 0.729 | 0.725 | 0.722 | 0.719 | 0.716 | 0.715 | 0.713 | 0.712 | 0.71 | 0.708 | 0.708 | 0.696 | 0.686 | 0.679 | 0.672 | 0.666 | 0.66 | 0.655 | 0.65 | 0.646 | 0.646 | 0.611 | 0.586 | 0.565 | 0.548 | 0.533 | 0.519 | 0.507 | 0.496 | 0.486 | 0.486 | 0.412 | 0.366 | 0.332 | 0.307 | 0.286 | 0.269 | 0.255 | 0.242 | 0.232 | 0.232 | 0.169 | 0.139 | 0.121 | 0.108 | 0.099 | 0.0917 | 0.0858 | 0.081 | 0.0768 | 0.0733 | 0.0702 | 0.0674 | 0.065 | 0.0628 | 0.0608 | 0.059 | 0.0573 | 0.0558 | 0.0544 | 0.0531 | 0.0519 | 0.0507 | 0.0497 | 0.0487 | 0.0477 | 0.0468 | 0.046 | 0.0452 | 0.0444 | 0.0437 | 0.043 | 0.0424 | 0.0417 | 0.0411 | 0.0405 | 0.04 | 0.0395 | 0.039 | 0.0385 | 0.038 | 0.0375 | 0.0371 | 0.0367 | 0.0363 | 0.0359 | 0.0355 | 0.0351 | 0.0348 | 0.0344 | 0.0341 | 0.0337 | 0.0334 | 0.0331 | 0.0328 | 0.0325 | 0.0322 | 0.0319 | 0.0317 | 0.0314 | 0.0312 | 0.0309 | 0.0307 | 0.0304 | 0.0302 | 0.03 | 0.0297 | 0.0295 | 0.0293 | 0.0291 | 0.0289 | 0.0287 | 0.0285 | 0.0283 | 0.0281 | 0.0279 | 0.0277 | 0.0275 | 0.0274 | 0.0272 | 0.027 | 0.0269 | 0.0267 | 0.0265 | 0.0264 | 0.0262 | 0.0261 | 0.0259 | 0.0258 | 0.0256 | 0.0255 | 0.0254 | 0.0252 | 0.0251 | 0.025 | 0.0248 | 0.0247 | 0.0246 | 0.0245 | 0.0243
286 | 0.726 | 0.723 | 0.719 | 0.716 | 0.714 | 0.712 | 0.711 | 0.709 | 0.707 | 0.706 | 0.706 | 0.693 | 0.684 | 0.676 | 0.67 | 0.663 | 0.658 | 0.653 | 0.648 | 0.644 | 0.644 | 0.609 | 0.583 | 0.563 | 0.546 | 0.531 | 0.517 | 0.505 | 0.494 | 0.484 | 0.484 | 0.411 | 0.364 | 0.331 | 0.305 | 0.285 | 0.268 | 0.253 | 0.241 | 0.23 | 0.23 | 0.168 | 0.138 | 0.12 | 0.108 | 0.0985 | 0.0912 | 0.0854 | 0.0805 | 0.0764 | 0.0729 | 0.0698 | 0.0671 | 0.0646 | 0.0625 | 0.0605 | 0.0587 | 0.057 | 0.0555 | 0.0541 | 0.0528 | 0.0516 | 0.0505 | 0.0494 | 0.0484 | 0.0475 | 0.0466 | 0.0457 | 0.0449 | 0.0442 | 0.0435 | 0.0428 | 0.0421 | 0.0415 | 0.0409 | 0.0403 | 0.0398 | 0.0393 | 0.0388 | 0.0383 | 0.0378 | 0.0373 | 0.0369 | 0.0365 | 0.0361 | 0.0357 | 0.0353 | 0.0349 | 0.0346 | 0.0342 | 0.0339 | 0.0336 | 0.0332 | 0.0329 | 0.0326 | 0.0323 | 0.0321 | 0.0318 | 0.0315 | 0.0312 | 0.031 | 0.0307 | 0.0305 | 0.0303 | 0.03 | 0.0298 | 0.0296 | 0.0294 | 0.0291 | 0.0289 | 0.0287 | 0.0285 | 0.0283 | 0.0281 | 0.0279 | 0.0278 | 0.0276 | 0.0274 | 0.0272 | 0.0271 | 0.0269 | 0.0267 | 0.0266 | 0.0264 | 0.0263 | 0.0261 | 0.026 | 0.0258 | 0.0257 | 0.0255 | 0.0254 | 0.0252 | 0.0251 | 0.025 | 0.0248 | 0.0247 | 0.0246 | 0.0245 | 0.0243 | 0.0242
287 | 0.723 | 0.72 | 0.717 | 0.714 | 0.711 | 0.71 | 0.708 | 0.706 | 0.705 | 0.703 | 0.703 | 0.691 | 0.682 | 0.674 | 0.667 | 0.661 | 0.655 | 0.65 | 0.646 | 0.641 | 0.641 | 0.606 | 0.581 | 0.561 | 0.544 | 0.529 | 0.515 | 0.503 | 0.492 | 0.482 | 0.482 | 0.409 | 0.363 | 0.329 | 0.304 | 0.283 | 0.266 | 0.252 | 0.24 | 0.229 | 0.229 | 0.167 | 0.138 | 0.12 | 0.107 | 0.098 | 0.0908 | 0.0849 | 0.0801 | 0.076 | 0.0725 | 0.0694 | 0.0667 | 0.0643 | 0.0621 | 0.0602 | 0.0584 | 0.0567 | 0.0552 | 0.0538 | 0.0525 | 0.0513 | 0.0502 | 0.0491 | 0.0481 | 0.0472 | 0.0463 | 0.0455 | 0.0447 | 0.044 | 0.0432 | 0.0426 | 0.0419 | 0.0413 | 0.0407 | 0.0401 | 0.0396 | 0.0391 | 0.0386 | 0.0381 | 0.0376 | 0.0372 | 0.0367 | 0.0363 | 0.0359 | 0.0355 | 0.0351 | 0.0348 | 0.0344 | 0.034 | 0.0337 | 0.0334 | 0.0331 | 0.0328 | 0.0325 | 0.0322 | 0.0319 | 0.0316 | 0.0313 | 0.0311 | 0.0308 | 0.0306 | 0.0303 | 0.0301 | 0.0299 | 0.0296 | 0.0294 | 0.0292 | 0.029 | 0.0288 | 0.0286 | 0.0284 | 0.0282 | 0.028 | 0.0278 | 0.0276 | 0.0274 | 0.0273 | 0.0271 | 0.0269 | 0.0268 | 0.0266 | 0.0264 | 0.0263 | 0.0261 | 0.026 | 0.0258 | 0.0257 | 0.0255 | 0.0254 | 0.0252 | 0.0251 | 0.025 | 0.0248 | 0.0247 | 0.0246 | 0.0244 | 0.0243 | 0.0242 | 0.0241
288 | 0.721 | 0.718 | 0.714 | 0.711 | 0.709 | 0.707 | 0.706 | 0.704 | 0.702 | 0.701 | 0.701 | 0.688 | 0.679 | 0.671 | 0.665 | 0.658 | 0.653 | 0.648 | 0.643 | 0.639 | 0.639 | 0.604 | 0.579 | 0.559 | 0.541 | 0.526 | 0.513 | 0.501 | 0.49 | 0.48 | 0.48 | 0.407 | 0.361 | 0.328 | 0.302 | 0.282 | 0.265 | 0.251 | 0.239 | 0.228 | 0.228 | 0.166 | 0.137 | 0.119 | 0.107 | 0.0974 | 0.0903 | 0.0845 | 0.0797 | 0.0756 | 0.0721 | 0.0691 | 0.0664 | 0.064 | 0.0618 | 0.0598 | 0.0581 | 0.0564 | 0.0549 | 0.0535 | 0.0522 | 0.051 | 0.0499 | 0.0489 | 0.0479 | 0.047 | 0.0461 | 0.0453 | 0.0445 | 0.0437 | 0.043 | 0.0423 | 0.0417 | 0.0411 | 0.0405 | 0.0399 | 0.0394 | 0.0389 | 0.0384 | 0.0379 | 0.0374 | 0.037 | 0.0365 | 0.0361 | 0.0357 | 0.0353 | 0.0349 | 0.0346 | 0.0342 | 0.0339 | 0.0335 | 0.0332 | 0.0329 | 0.0326 | 0.0323 | 0.032 | 0.0317 | 0.0315 | 0.0312 | 0.0309 | 0.0307 | 0.0304 | 0.0302 | 0.0299 | 0.0297 | 0.0295 | 0.0293 | 0.029 | 0.0288 | 0.0286 | 0.0284 | 0.0282 | 0.028 | 0.0278 | 0.0277 | 0.0275 | 0.0273 | 0.0271 | 0.0269 | 0.0268 | 0.0266 | 0.0265 | 0.0263 | 0.0261 | 0.026 | 0.0258 | 0.0257 | 0.0255 | 0.0254 | 0.0252 | 0.0251 | 0.025 | 0.0248 | 0.0247 | 0.0246 | 0.0244 | 0.0243 | 0.0242 | 0.0241 | 0.024
289 | 0.718 | 0.715 | 0.712 | 0.708 | 0.706 | 0.705 | 0.703 | 0.701 | 0.7 | 0.698 | 0.698 | 0.686 | 0.677 | 0.669 | 0.662 | 0.656 | 0.651 | 0.646 | 0.641 | 0.636 | 0.636 | 0.602 | 0.577 | 0.556 | 0.539 | 0.524 | 0.511 | 0.499 | 0.488 | 0.478 | 0.478 | 0.405 | 0.359 | 0.326 | 0.301 | 0.281 | 0.264 | 0.25 | 0.237 | 0.227 | 0.227 | 0.165 | 0.136 | 0.118 | 0.106 | 0.0969 | 0.0898 | 0.0841 | 0.0793 | 0.0752 | 0.0718 | 0.0687 | 0.066 | 0.0636 | 0.0615 | 0.0595 | 0.0578 | 0.0561 | 0.0546 | 0.0533 | 0.052 | 0.0508 | 0.0497 | 0.0486 | 0.0476 | 0.0467 | 0.0458 | 0.045 | 0.0442 | 0.0435 | 0.0428 | 0.0421 | 0.0415 | 0.0409 | 0.0403 | 0.0397 | 0.0392 | 0.0387 | 0.0382 | 0.0377 | 0.0372 | 0.0368 | 0.0363 | 0.0359 | 0.0355 | 0.0351 | 0.0348 | 0.0344 | 0.034 | 0.0337 | 0.0334 | 0.033 | 0.0327 | 0.0324 | 0.0321 | 0.0318 | 0.0316 | 0.0313 | 0.031 | 0.0308 | 0.0305 | 0.0303 | 0.03 | 0.0298 | 0.0296 | 0.0293 | 0.0291 | 0.0289 | 0.0287 | 0.0285 | 0.0283 | 0.0281 | 0.0279 | 0.0277 | 0.0275 | 0.0273 | 0.0272 | 0.027 | 0.0268 | 0.0266 | 0.0265 | 0.0263 | 0.0262 | 0.026 | 0.0258 | 0.0257 | 0.0255 | 0.0254 | 0.0253 | 0.0251 | 0.025 | 0.0248 | 0.0247 | 0.0246 | 0.0244 | 0.0243 | 0.0242 | 0.0241 | 0.0239 | 0.0238
290 | 0.716 | 0.713 | 0.709 | 0.706 | 0.704 | 0.702 | 0.701 | 0.699 | 0.697 | 0.696 | 0.696 | 0.684 | 0.674 | 0.666 | 0.66 | 0.654 | 0.648 | 0.643 | 0.638 | 0.634 | 0.634 | 0.6 | 0.574 | 0.554 | 0.537 | 0.522 | 0.509 | 0.497 | 0.486 | 0.476 | 0.476 | 0.403 | 0.358 | 0.325 | 0.299 | 0.279 | 0.263 | 0.248 | 0.236 | 0.226 | 0.226 | 0.165 | 0.135 | 0.118 | 0.106 | 0.0964 | 0.0894 | 0.0836 | 0.0789 | 0.0749 | 0.0714 | 0.0684 | 0.0657 | 0.0633 | 0.0612 | 0.0592 | 0.0575 | 0.0558 | 0.0544 | 0.053 | 0.0517 | 0.0505 | 0.0494 | 0.0484 | 0.0474 | 0.0465 | 0.0456 | 0.0448 | 0.044 | 0.0433 | 0.0426 | 0.0419 | 0.0413 | 0.0406 | 0.0401 | 0.0395 | 0.039 | 0.0385 | 0.038 | 0.0375 | 0.037 | 0.0366 | 0.0361 | 0.0357 | 0.0353 | 0.035 | 0.0346 | 0.0342 | 0.0339 | 0.0335 | 0.0332 | 0.0329 | 0.0326 | 0.0323 | 0.032 | 0.0317 | 0.0314 | 0.0311 | 0.0309 | 0.0306 | 0.0304 | 0.0301 | 0.0299 | 0.0296 | 0.0294 | 0.0292 | 0.029 | 0.0287 | 0.0285 | 0.0283 | 0.0281 | 0.0279 | 0.0277 | 0.0276 | 0.0274 | 0.0272 | 0.027 | 0.0268 | 0.0267 | 0.0265 | 0.0263 | 0.0262 | 0.026 | 0.0259 | 0.0257 | 0.0256 | 0.0254 | 0.0253 | 0.0251 | 0.025 | 0.0249 | 0.0247 | 0.0246 | 0.0245 | 0.0243 | 0.0242 | 0.0241 | 0.0239 | 0.0238 | 0.0237
291 | 0.713 | 0.71 | 0.707 | 0.703 | 0.701 | 0.7 | 0.698 | 0.697 | 0.695 | 0.693 | 0.693 | 0.681 | 0.672 | 0.664 | 0.657 | 0.651 | 0.646 | 0.641 | 0.636 | 0.632 | 0.632 | 0.597 | 0.572 | 0.552 | 0.535 | 0.52 | 0.507 | 0.495 | 0.484 | 0.474 | 0.474 | 0.402 | 0.356 | 0.323 | 0.298 | 0.278 | 0.261 | 0.247 | 0.235 | 0.225 | 0.225 | 0.164 | 0.135 | 0.117 | 0.105 | 0.0959 | 0.0889 | 0.0832 | 0.0785 | 0.0745 | 0.071 | 0.068 | 0.0653 | 0.063 | 0.0608 | 0.0589 | 0.0572 | 0.0556 | 0.0541 | 0.0527 | 0.0514 | 0.0503 | 0.0492 | 0.0481 | 0.0472 | 0.0462 | 0.0454 | 0.0446 | 0.0438 | 0.043 | 0.0424 | 0.0417 | 0.041 | 0.0404 | 0.0399 | 0.0393 | 0.0388 | 0.0383 | 0.0378 | 0.0373 | 0.0368 | 0.0364 | 0.036 | 0.0356 | 0.0352 | 0.0348 | 0.0344 | 0.034 | 0.0337 | 0.0334 | 0.033 | 0.0327 | 0.0324 | 0.0321 | 0.0318 | 0.0315 | 0.0312 | 0.031 | 0.0307 | 0.0304 | 0.0302 | 0.03 | 0.0297 | 0.0295 | 0.0293 | 0.029 | 0.0288 | 0.0286 | 0.0284 | 0.0282 | 0.028 | 0.0278 | 0.0276 | 0.0274 | 0.0272 | 0.0271 | 0.0269 | 0.0267 | 0.0265 | 0.0264 | 0.0262 | 0.026 | 0.0259 | 0.0257 | 0.0256 | 0.0254 | 0.0253 | 0.0251 | 0.025 | 0.0249 | 0.0247 | 0.0246 | 0.0245 | 0.0243 | 0.0242 | 0.0241 | 0.0239 | 0.0238 | 0.0237 | 0.0236
292 | 0.711 | 0.708 | 0.704 | 0.701 | 0.699 | 0.697 | 0.696 | 0.694 | 0.692 | 0.691 | 0.691 | 0.679 | 0.669 | 0.661 | 0.655 | 0.649 | 0.644 | 0.638 | 0.634 | 0.629 | 0.629 | 0.595 | 0.57 | 0.55 | 0.533 | 0.518 | 0.505 | 0.493 | 0.482 | 0.472 | 0.472 | 0.4 | 0.354 | 0.322 | 0.297 | 0.277 | 0.26 | 0.246 | 0.234 | 0.224 | 0.224 | 0.163 | 0.134 | 0.117 | 0.104 | 0.0955 | 0.0884 | 0.0828 | 0.0781 | 0.0741 | 0.0707 | 0.0677 | 0.065 | 0.0627 | 0.0605 | 0.0586 | 0.0569 | 0.0553 | 0.0538 | 0.0524 | 0.0512 | 0.05 | 0.0489 | 0.0479 | 0.0469 | 0.046 | 0.0451 | 0.0443 | 0.0436 | 0.0428 | 0.0421 | 0.0415 | 0.0408 | 0.0402 | 0.0397 | 0.0391 | 0.0386 | 0.0381 | 0.0376 | 0.0371 | 0.0366 | 0.0362 | 0.0358 | 0.0354 | 0.035 | 0.0346 | 0.0342 | 0.0339 | 0.0335 | 0.0332 | 0.0329 | 0.0325 | 0.0322 | 0.0319 | 0.0316 | 0.0314 | 0.0311 | 0.0308 | 0.0305 | 0.0303 | 0.03 | 0.0298 | 0.0296 | 0.0293 | 0.0291 | 0.0289 | 0.0287 | 0.0285 | 0.0282 | 0.028 | 0.0278 | 0.0277 | 0.0275 | 0.0273 | 0.0271 | 0.0269 | 0.0267 | 0.0266 | 0.0264 | 0.0262 | 0.0261 | 0.0259 | 0.0258 | 0.0256 | 0.0254 | 0.0253 | 0.0252 | 0.025 | 0.0249 | 0.0247 | 0.0246 | 0.0245 | 0.0243 | 0.0242 | 0.0241 | 0.0239 | 0.0238 | 0.0237 | 0.0236 | 0.0235
293 | 0.709 | 0.705 | 0.702 | 0.699 | 0.697 | 0.695 | 0.693 | 0.692 | 0.69 | 0.688 | 0.688 | 0.676 | 0.667 | 0.659 | 0.653 | 0.646 | 0.641 | 0.636 | 0.631 | 0.627 | 0.627 | 0.593 | 0.568 | 0.548 | 0.531 | 0.516 | 0.503 | 0.491 | 0.48 | 0.47 | 0.47 | 0.398 | 0.353 | 0.32 | 0.295 | 0.275 | 0.259 | 0.245 | 0.233 | 0.222 | 0.222 | 0.162 | 0.133 | 0.116 | 0.104 | 0.095 | 0.088 | 0.0824 | 0.0777 | 0.0737 | 0.0703 | 0.0673 | 0.0647 | 0.0623 | 0.0602 | 0.0583 | 0.0566 | 0.055 | 0.0535 | 0.0522 | 0.0509 | 0.0497 | 0.0487 | 0.0476 | 0.0467 | 0.0458 | 0.0449 | 0.0441 | 0.0433 | 0.0426 | 0.0419 | 0.0413 | 0.0406 | 0.04 | 0.0395 | 0.0389 | 0.0384 | 0.0379 | 0.0374 | 0.0369 | 0.0365 | 0.036 | 0.0356 | 0.0352 | 0.0348 | 0.0344 | 0.034 | 0.0337 | 0.0333 | 0.033 | 0.0327 | 0.0324 | 0.0321 | 0.0318 | 0.0315 | 0.0312 | 0.0309 | 0.0306 | 0.0304 | 0.0301 | 0.0299 | 0.0296 | 0.0294 | 0.0292 | 0.029 | 0.0287 | 0.0285 | 0.0283 | 0.0281 | 0.0279 | 0.0277 | 0.0275 | 0.0273 | 0.0271 | 0.027 | 0.0268 | 0.0266 | 0.0264 | 0.0263 | 0.0261 | 0.0259 | 0.0258 | 0.0256 | 0.0255 | 0.0253 | 0.0252 | 0.025 | 0.0249 | 0.0247 | 0.0246 | 0.0245 | 0.0243 | 0.0242 | 0.0241 | 0.0239 | 0.0238 | 0.0237 | 0.0236 | 0.0235 | 0.0233
294 | 0.706 | 0.703 | 0.699 | 0.696 | 0.694 | 0.693 | 0.691 | 0.689 | 0.688 | 0.686 | 0.686 | 0.674 | 0.665 | 0.657 | 0.65 | 0.644 | 0.639 | 0.634 | 0.629 | 0.625 | 0.625 | 0.591 | 0.566 | 0.546 | 0.529 | 0.514 | 0.501 | 0.489 | 0.478 | 0.468 | 0.468 | 0.396 | 0.351 | 0.319 | 0.294 | 0.274 | 0.257 | 0.244 | 0.232 | 0.221 | 0.221 | 0.161 | 0.133 | 0.115 | 0.103 | 0.0945 | 0.0875 | 0.0819 | 0.0773 | 0.0733 | 0.0699 | 0.067 | 0.0644 | 0.062 | 0.0599 | 0.058 | 0.0563 | 0.0547 | 0.0533 | 0.0519 | 0.0507 | 0.0495 | 0.0484 | 0.0474 | 0.0464 | 0.0455 | 0.0447 | 0.0439 | 0.0431 | 0.0424 | 0.0417 | 0.041 | 0.0404 | 0.0398 | 0.0393 | 0.0387 | 0.0382 | 0.0377 | 0.0372 | 0.0367 | 0.0363 | 0.0358 | 0.0354 | 0.035 | 0.0346 | 0.0342 | 0.0339 | 0.0335 | 0.0332 | 0.0328 | 0.0325 | 0.0322 | 0.0319 | 0.0316 | 0.0313 | 0.031 | 0.0308 | 0.0305 | 0.0302 | 0.03 | 0.0297 | 0.0295 | 0.0293 | 0.029 | 0.0288 | 0.0286 | 0.0284 | 0.0282 | 0.028 | 0.0278 | 0.0276 | 0.0274 | 0.0272 | 0.027 | 0.0268 | 0.0266 | 0.0265 | 0.0263 | 0.0261 | 0.026 | 0.0258 | 0.0256 | 0.0255 | 0.0253 | 0.0252 | 0.025 | 0.0249 | 0.0248 | 0.0246 | 0.0245 | 0.0243 | 0.0242 | 0.0241 | 0.024 | 0.0238 | 0.0237 | 0.0236 | 0.0235 | 0.0233 | 0.0232
295 | 0.704 | 0.7 | 0.697 | 0.694 | 0.692 | 0.69 | 0.689 | 0.687 | 0.685 | 0.684 | 0.684 | 0.672 | 0.662 | 0.654 | 0.648 | 0.642 | 0.637 | 0.632 | 0.627 | 0.623 | 0.623 | 0.588 | 0.564 | 0.544 | 0.527 | 0.512 | 0.499 | 0.487 | 0.476 | 0.466 | 0.466 | 0.395 | 0.35 | 0.317 | 0.292 | 0.273 | 0.256 | 0.242 | 0.231 | 0.22 | 0.22 | 0.16 | 0.132 | 0.115 | 0.103 | 0.094 | 0.0871 | 0.0815 | 0.0769 | 0.073 | 0.0696 | 0.0666 | 0.064 | 0.0617 | 0.0596 | 0.0577 | 0.056 | 0.0544 | 0.053 | 0.0516 | 0.0504 | 0.0492 | 0.0482 | 0.0472 | 0.0462 | 0.0453 | 0.0445 | 0.0437 | 0.0429 | 0.0422 | 0.0415 | 0.0408 | 0.0402 | 0.0396 | 0.0391 | 0.0385 | 0.038 | 0.0375 | 0.037 | 0.0365 | 0.0361 | 0.0356 | 0.0352 | 0.0348 | 0.0344 | 0.0341 | 0.0337 | 0.0333 | 0.033 | 0.0327 | 0.0324 | 0.032 | 0.0317 | 0.0314 | 0.0312 | 0.0309 | 0.0306 | 0.0303 | 0.0301 | 0.0298 | 0.0296 | 0.0293 | 0.0291 | 0.0289 | 0.0287 | 0.0284 | 0.0282 | 0.028 | 0.0278 | 0.0276 | 0.0274 | 0.0272 | 0.027 | 0.0269 | 0.0267 | 0.0265 | 0.0263 | 0.0262 | 0.026 | 0.0258 | 0.0257 | 0.0255 | 0.0254 | 0.0252 | 0.0251 | 0.0249 | 0.0248 | 0.0246 | 0.0245 | 0.0244 | 0.0242 | 0.0241 | 0.024 | 0.0238 | 0.0237 | 0.0236 | 0.0235 | 0.0233 | 0.0232 | 0.0231
296 | 0.701 | 0.698 | 0.695 | 0.691 | 0.689 | 0.688 | 0.686 | 0.685 | 0.683 | 0.681 | 0.681 | 0.669 | 0.66 | 0.652 | 0.646 | 0.64 | 0.634 | 0.629 | 0.625 | 0.62 | 0.62 | 0.586 | 0.561 | 0.542 | 0.525 | 0.51 | 0.497 | 0.485 | 0.474 | 0.464 | 0.464 | 0.393 | 0.348 | 0.316 | 0.291 | 0.271 | 0.255 | 0.241 | 0.229 | 0.219 | 0.219 | 0.16 | 0.131 | 0.114 | 0.102 | 0.0935 | 0.0867 | 0.0811 | 0.0765 | 0.0726 | 0.0692 | 0.0663 | 0.0637 | 0.0614 | 0.0593 | 0.0574 | 0.0557 | 0.0542 | 0.0527 | 0.0514 | 0.0501 | 0.049 | 0.0479 | 0.0469 | 0.046 | 0.0451 | 0.0442 | 0.0434 | 0.0427 | 0.042 | 0.0413 | 0.0406 | 0.04 | 0.0394 | 0.0389 | 0.0383 | 0.0378 | 0.0373 | 0.0368 | 0.0363 | 0.0359 | 0.0355 | 0.0351 | 0.0347 | 0.0343 | 0.0339 | 0.0335 | 0.0332 | 0.0328 | 0.0325 | 0.0322 | 0.0319 | 0.0316 | 0.0313 | 0.031 | 0.0307 | 0.0304 | 0.0302 | 0.0299 | 0.0297 | 0.0294 | 0.0292 | 0.029 | 0.0287 | 0.0285 | 0.0283 | 0.0281 | 0.0279 | 0.0277 | 0.0275 | 0.0273 | 0.0271 | 0.0269 | 0.0267 | 0.0265 | 0.0264 | 0.0262 | 0.026 | 0.0259 | 0.0257 | 0.0255 | 0.0254 | 0.0252 | 0.0251 | 0.0249 | 0.0248 | 0.0246 | 0.0245 | 0.0244 | 0.0242 | 0.0241 | 0.024 | 0.0238 | 0.0237 | 0.0236 | 0.0235 | 0.0233 | 0.0232 | 0.0231 | 0.023
297 | 0.699 | 0.696 | 0.692 | 0.689 | 0.687 | 0.685 | 0.684 | 0.682 | 0.681 | 0.679 | 0.679 | 0.667 | 0.658 | 0.65 | 0.643 | 0.637 | 0.632 | 0.627 | 0.622 | 0.618 | 0.618 | 0.584 | 0.559 | 0.539 | 0.523 | 0.508 | 0.495 | 0.483 | 0.472 | 0.462 | 0.462 | 0.391 | 0.347 | 0.314 | 0.29 | 0.27 | 0.254 | 0.24 | 0.228 | 0.218 | 0.218 | 0.159 | 0.131 | 0.114 | 0.102 | 0.0931 | 0.0862 | 0.0807 | 0.0761 | 0.0722 | 0.0689 | 0.066 | 0.0634 | 0.0611 | 0.059 | 0.0571 | 0.0554 | 0.0539 | 0.0524 | 0.0511 | 0.0499 | 0.0487 | 0.0477 | 0.0467 | 0.0457 | 0.0448 | 0.044 | 0.0432 | 0.0425 | 0.0418 | 0.0411 | 0.0404 | 0.0398 | 0.0392 | 0.0387 | 0.0381 | 0.0376 | 0.0371 | 0.0366 | 0.0362 | 0.0357 | 0.0353 | 0.0349 | 0.0345 | 0.0341 | 0.0337 | 0.0334 | 0.033 | 0.0327 | 0.0323 | 0.032 | 0.0317 | 0.0314 | 0.0311 | 0.0308 | 0.0306 | 0.0303 | 0.03 | 0.0298 | 0.0295 | 0.0293 | 0.029 | 0.0288 | 0.0286 | 0.0284 | 0.0282 | 0.0279 | 0.0277 | 0.0275 | 0.0273 | 0.0271 | 0.027 | 0.0268 | 0.0266 | 0.0264 | 0.0262 | 0.0261 | 0.0259 | 0.0257 | 0.0256 | 0.0254 | 0.0253 | 0.0251 | 0.025 | 0.0248 | 0.0247 | 0.0245 | 0.0244 | 0.0242 | 0.0241 | 0.024 | 0.0238 | 0.0237 | 0.0236 | 0.0235 | 0.0233 | 0.0232 | 0.0231 | 0.023 | 0.0229
298 | 0.697 | 0.693 | 0.69 | 0.687 | 0.685 | 0.683 | 0.681 | 0.68 | 0.678 | 0.677 | 0.677 | 0.665 | 0.655 | 0.647 | 0.641 | 0.635 | 0.63 | 0.625 | 0.62 | 0.616 | 0.616 | 0.582 | 0.557 | 0.537 | 0.521 | 0.506 | 0.493 | 0.481 | 0.47 | 0.46 | 0.46 | 0.39 | 0.345 | 0.313 | 0.288 | 0.269 | 0.253 | 0.239 | 0.227 | 0.217 | 0.217 | 0.158 | 0.13 | 0.113 | 0.101 | 0.0926 | 0.0858 | 0.0803 | 0.0757 | 0.0719 | 0.0685 | 0.0656 | 0.0631 | 0.0608 | 0.0587 | 0.0569 | 0.0552 | 0.0536 | 0.0522 | 0.0509 | 0.0496 | 0.0485 | 0.0474 | 0.0464 | 0.0455 | 0.0446 | 0.0438 | 0.043 | 0.0423 | 0.0415 | 0.0409 | 0.0402 | 0.0396 | 0.039 | 0.0385 | 0.0379 | 0.0374 | 0.0369 | 0.0364 | 0.036 | 0.0355 | 0.0351 | 0.0347 | 0.0343 | 0.0339 | 0.0336 | 0.0332 | 0.0328 | 0.0325 | 0.0322 | 0.0319 | 0.0316 | 0.0313 | 0.031 | 0.0307 | 0.0304 | 0.0301 | 0.0299 | 0.0296 | 0.0294 | 0.0291 | 0.0289 | 0.0287 | 0.0284 | 0.0282 | 0.028 | 0.0278 | 0.0276 | 0.0274 | 0.0272 | 0.027 | 0.0268 | 0.0266 | 0.0265 | 0.0263 | 0.0261 | 0.0259 | 0.0258 | 0.0256 | 0.0254 | 0.0253 | 0.0251 | 0.025 | 0.0248 | 0.0247 | 0.0245 | 0.0244 | 0.0243 | 0.0241 | 0.024 | 0.0239 | 0.0237 | 0.0236 | 0.0235 | 0.0233 | 0.0232 | 0.0231 | 0.023 | 0.0229 | 0.0228
299 | 0.694 | 0.691 | 0.688 | 0.684 | 0.682 | 0.681 | 0.679 | 0.678 | 0.676 | 0.674 | 0.674 | 0.662 | 0.653 | 0.645 | 0.639 | 0.633 | 0.628 | 0.623 | 0.618 | 0.614 | 0.614 | 0.58 | 0.555 | 0.535 | 0.519 | 0.504 | 0.491 | 0.479 | 0.468 | 0.459 | 0.459 | 0.388 | 0.343 | 0.312 | 0.287 | 0.268 | 0.251 | 0.238 | 0.226 | 0.216 | 0.216 | 0.157 | 0.129 | 0.113 | 0.101 | 0.0921 | 0.0854 | 0.0799 | 0.0753 | 0.0715 | 0.0682 | 0.0653 | 0.0627 | 0.0605 | 0.0584 | 0.0566 | 0.0549 | 0.0533 | 0.0519 | 0.0506 | 0.0494 | 0.0483 | 0.0472 | 0.0462 | 0.0453 | 0.0444 | 0.0436 | 0.0428 | 0.042 | 0.0413 | 0.0407 | 0.04 | 0.0394 | 0.0388 | 0.0383 | 0.0377 | 0.0372 | 0.0367 | 0.0363 | 0.0358 | 0.0354 | 0.0349 | 0.0345 | 0.0341 | 0.0338 | 0.0334 | 0.033 | 0.0327 | 0.0323 | 0.032 | 0.0317 | 0.0314 | 0.0311 | 0.0308 | 0.0305 | 0.0303 | 0.03 | 0.0297 | 0.0295 | 0.0292 | 0.029 | 0.0288 | 0.0285 | 0.0283 | 0.0281 | 0.0279 | 0.0277 | 0.0275 | 0.0273 | 0.0271 | 0.0269 | 0.0267 | 0.0265 | 0.0263 | 0.0261 | 0.026 | 0.0258 | 0.0256 | 0.0255 | 0.0253 | 0.0252 | 0.025 | 0.0249 | 0.0247 | 0.0246 | 0.0244 | 0.0243 | 0.0241 | 0.024 | 0.0239 | 0.0237 | 0.0236 | 0.0235 | 0.0234 | 0.0232 | 0.0231 | 0.023 | 0.0229 | 0.0228 | 0.0226
300 | 0.692 | 0.689 | 0.685 | 0.682 | 0.68 | 0.678 | 0.677 | 0.675 | 0.674 | 0.672 | 0.672 | 0.66 | 0.651 | 0.643 | 0.637 | 0.631 | 0.625 | 0.62 | 0.616 | 0.611 | 0.611 | 0.578 | 0.553 | 0.533 | 0.517 | 0.502 | 0.489 | 0.477 | 0.467 | 0.457 | 0.457 | 0.386 | 0.342 | 0.31 | 0.286 | 0.266 | 0.25 | 0.237 | 0.225 | 0.215 | 0.215 | 0.156 | 0.129 | 0.112 | 0.1 | 0.0917 | 0.0849 | 0.0795 | 0.075 | 0.0711 | 0.0679 | 0.065 | 0.0624 | 0.0602 | 0.0581 | 0.0563 | 0.0546 | 0.0531 | 0.0517 | 0.0504 | 0.0491 | 0.048 | 0.047 | 0.046 | 0.045 | 0.0442 | 0.0434 | 0.0426 | 0.0418 | 0.0411 | 0.0405 | 0.0398 | 0.0392 | 0.0386 | 0.0381 | 0.0375 | 0.037 | 0.0365 | 0.0361 | 0.0356 | 0.0352 | 0.0348 | 0.0344 | 0.034 | 0.0336 | 0.0332 | 0.0329 | 0.0325 | 0.0322 | 0.0319 | 0.0315 | 0.0312 | 0.0309 | 0.0307 | 0.0304 | 0.0301 | 0.0298 | 0.0296 | 0.0293 | 0.0291 | 0.0288 | 0.0286 | 0.0284 | 0.0282 | 0.0279 | 0.0277 | 0.0275 | 0.0273 | 0.0271 | 0.0269 | 0.0267 | 0.0266 | 0.0264 | 0.0262 | 0.026 | 0.0258 | 0.0257 | 0.0255 | 0.0253 | 0.0252 | 0.025 | 0.0249 | 0.0247 | 0.0246 | 0.0244 | 0.0243 | 0.0242 | 0.024 | 0.0239 | 0.0237 | 0.0236 | 0.0235 | 0.0234 | 0.0232 | 0.0231 | 0.023 | 0.0229 | 0.0228 | 0.0226 | 0.0225
301 | 0.69 | 0.686 | 0.683 | 0.68 | 0.678 | 0.676 | 0.675 | 0.673 | 0.671 | 0.67 | 0.67 | 0.658 | 0.649 | 0.641 | 0.634 | 0.628 | 0.623 | 0.618 | 0.614 | 0.609 | 0.609 | 0.576 | 0.551 | 0.531 | 0.515 | 0.5 | 0.487 | 0.475 | 0.465 | 0.455 | 0.455 | 0.385 | 0.34 | 0.309 | 0.284 | 0.265 | 0.249 | 0.236 | 0.224 | 0.214 | 0.214 | 0.156 | 0.128 | 0.111 | 0.0998 | 0.0912 | 0.0845 | 0.0791 | 0.0746 | 0.0708 | 0.0675 | 0.0646 | 0.0621 | 0.0599 | 0.0578 | 0.056 | 0.0543 | 0.0528 | 0.0514 | 0.0501 | 0.0489 | 0.0478 | 0.0467 | 0.0457 | 0.0448 | 0.044 | 0.0431 | 0.0424 | 0.0416 | 0.0409 | 0.0403 | 0.0396 | 0.039 | 0.0384 | 0.0379 | 0.0374 | 0.0369 | 0.0364 | 0.0359 | 0.0354 | 0.035 | 0.0346 | 0.0342 | 0.0338 | 0.0334 | 0.0331 | 0.0327 | 0.0324 | 0.032 | 0.0317 | 0.0314 | 0.0311 | 0.0308 | 0.0305 | 0.0302 | 0.03 | 0.0297 | 0.0294 | 0.0292 | 0.0289 | 0.0287 | 0.0285 | 0.0282 | 0.028 | 0.0278 | 0.0276 | 0.0274 | 0.0272 | 0.027 | 0.0268 | 0.0266 | 0.0264 | 0.0262 | 0.0261 | 0.0259 | 0.0257 | 0.0255 | 0.0254 | 0.0252 | 0.0251 | 0.0249 | 0.0248 | 0.0246 | 0.0245 | 0.0243 | 0.0242 | 0.024 | 0.0239 | 0.0238 | 0.0236 | 0.0235 | 0.0234 | 0.0232 | 0.0231 | 0.023 | 0.0229 | 0.0228 | 0.0226 | 0.0225 | 0.0224
302 | 0.687 | 0.684 | 0.681 | 0.677 | 0.676 | 0.674 | 0.672 | 0.671 | 0.669 | 0.667 | 0.667 | 0.655 | 0.646 | 0.639 | 0.632 | 0.626 | 0.621 | 0.616 | 0.611 | 0.607 | 0.607 | 0.573 | 0.549 | 0.529 | 0.513 | 0.498 | 0.485 | 0.473 | 0.463 | 0.453 | 0.453 | 0.383 | 0.339 | 0.307 | 0.283 | 0.264 | 0.248 | 0.234 | 0.223 | 0.213 | 0.213 | 0.155 | 0.128 | 0.111 | 0.0993 | 0.0908 | 0.0841 | 0.0787 | 0.0742 | 0.0704 | 0.0672 | 0.0643 | 0.0618 | 0.0596 | 0.0576 | 0.0557 | 0.0541 | 0.0526 | 0.0512 | 0.0499 | 0.0487 | 0.0475 | 0.0465 | 0.0455 | 0.0446 | 0.0437 | 0.0429 | 0.0421 | 0.0414 | 0.0407 | 0.0401 | 0.0394 | 0.0388 | 0.0383 | 0.0377 | 0.0372 | 0.0367 | 0.0362 | 0.0357 | 0.0353 | 0.0348 | 0.0344 | 0.034 | 0.0336 | 0.0333 | 0.0329 | 0.0325 | 0.0322 | 0.0319 | 0.0315 | 0.0312 | 0.0309 | 0.0306 | 0.0304 | 0.0301 | 0.0298 | 0.0295 | 0.0293 | 0.029 | 0.0288 | 0.0286 | 0.0283 | 0.0281 | 0.0279 | 0.0277 | 0.0275 | 0.0273 | 0.027 | 0.0269 | 0.0267 | 0.0265 | 0.0263 | 0.0261 | 0.0259 | 0.0258 | 0.0256 | 0.0254 | 0.0253 | 0.0251 | 0.0249 | 0.0248 | 0.0246 | 0.0245 | 0.0243 | 0.0242 | 0.0241 | 0.0239 | 0.0238 | 0.0236 | 0.0235 | 0.0234 | 0.0233 | 0.0231 | 0.023 | 0.0229 | 0.0228 | 0.0226 | 0.0225 | 0.0224 | 0.0223
303 | 0.685 | 0.682 | 0.678 | 0.675 | 0.673 | 0.672 | 0.67 | 0.668 | 0.667 | 0.665 | 0.665 | 0.653 | 0.644 | 0.636 | 0.63 | 0.624 | 0.619 | 0.614 | 0.609 | 0.605 | 0.605 | 0.571 | 0.547 | 0.527 | 0.511 | 0.496 | 0.483 | 0.472 | 0.461 | 0.451 | 0.451 | 0.381 | 0.337 | 0.306 | 0.282 | 0.263 | 0.247 | 0.233 | 0.222 | 0.212 | 0.212 | 0.154 | 0.127 | 0.11 | 0.0988 | 0.0903 | 0.0837 | 0.0783 | 0.0739 | 0.0701 | 0.0668 | 0.064 | 0.0615 | 0.0593 | 0.0573 | 0.0555 | 0.0538 | 0.0523 | 0.0509 | 0.0496 | 0.0484 | 0.0473 | 0.0463 | 0.0453 | 0.0444 | 0.0435 | 0.0427 | 0.0419 | 0.0412 | 0.0405 | 0.0399 | 0.0392 | 0.0386 | 0.0381 | 0.0375 | 0.037 | 0.0365 | 0.036 | 0.0355 | 0.0351 | 0.0347 | 0.0342 | 0.0338 | 0.0335 | 0.0331 | 0.0327 | 0.0324 | 0.032 | 0.0317 | 0.0314 | 0.0311 | 0.0308 | 0.0305 | 0.0302 | 0.0299 | 0.0297 | 0.0294 | 0.0291 | 0.0289 | 0.0287 | 0.0284 | 0.0282 | 0.028 | 0.0277 | 0.0275 | 0.0273 | 0.0271 | 0.0269 | 0.0267 | 0.0265 | 0.0263 | 0.0262 | 0.026 | 0.0258 | 0.0256 | 0.0255 | 0.0253 | 0.0251 | 0.025 | 0.0248 | 0.0247 | 0.0245 | 0.0244 | 0.0242 | 0.0241 | 0.0239 | 0.0238 | 0.0237 | 0.0235 | 0.0234 | 0.0233 | 0.0231 | 0.023 | 0.0229 | 0.0228 | 0.0227 | 0.0225 | 0.0224 | 0.0223 | 0.0222
304 | 0.683 | 0.679 | 0.676 | 0.673 | 0.671 | 0.669 | 0.668 | 0.666 | 0.664 | 0.663 | 0.663 | 0.651 | 0.642 | 0.634 | 0.628 | 0.622 | 0.617 | 0.612 | 0.607 | 0.603 | 0.603 | 0.569 | 0.545 | 0.525 | 0.509 | 0.494 | 0.481 | 0.47 | 0.459 | 0.449 | 0.449 | 0.38 | 0.336 | 0.305 | 0.281 | 0.261 | 0.246 | 0.232 | 0.221 | 0.211 | 0.211 | 0.153 | 0.126 | 0.11 | 0.0983 | 0.0899 | 0.0833 | 0.0779 | 0.0735 | 0.0697 | 0.0665 | 0.0637 | 0.0612 | 0.059 | 0.057 | 0.0552 | 0.0535 | 0.052 | 0.0506 | 0.0494 | 0.0482 | 0.0471 | 0.046 | 0.0451 | 0.0442 | 0.0433 | 0.0425 | 0.0417 | 0.041 | 0.0403 | 0.0397 | 0.039 | 0.0384 | 0.0379 | 0.0373 | 0.0368 | 0.0363 | 0.0358 | 0.0354 | 0.0349 | 0.0345 | 0.0341 | 0.0337 | 0.0333 | 0.0329 | 0.0326 | 0.0322 | 0.0319 | 0.0316 | 0.0312 | 0.0309 | 0.0306 | 0.0303 | 0.0301 | 0.0298 | 0.0295 | 0.0293 | 0.029 | 0.0288 | 0.0285 | 0.0283 | 0.028 | 0.0278 | 0.0276 | 0.0274 | 0.0272 | 0.027 | 0.0268 | 0.0266 | 0.0264 | 0.0262 | 0.026 | 0.0259 | 0.0257 | 0.0255 | 0.0253 | 0.0252 | 0.025 | 0.0248 | 0.0247 | 0.0245 | 0.0244 | 0.0242 | 0.0241 | 0.024 | 0.0238 | 0.0237 | 0.0235 | 0.0234 | 0.0233 | 0.0232 | 0.023 | 0.0229 | 0.0228 | 0.0227 | 0.0225 | 0.0224 | 0.0223 | 0.0222 | 0.0221
305 | 0.68 | 0.677 | 0.674 | 0.67 | 0.669 | 0.667 | 0.666 | 0.664 | 0.662 | 0.661 | 0.661 | 0.649 | 0.64 | 0.632 | 0.626 | 0.62 | 0.615 | 0.609 | 0.605 | 0.601 | 0.601 | 0.567 | 0.543 | 0.523 | 0.507 | 0.492 | 0.48 | 0.468 | 0.457 | 0.448 | 0.448 | 0.378 | 0.335 | 0.303 | 0.279 | 0.26 | 0.244 | 0.231 | 0.22 | 0.21 | 0.21 | 0.153 | 0.126 | 0.109 | 0.0979 | 0.0894 | 0.0829 | 0.0775 | 0.0731 | 0.0694 | 0.0662 | 0.0634 | 0.0609 | 0.0587 | 0.0567 | 0.0549 | 0.0533 | 0.0518 | 0.0504 | 0.0491 | 0.0479 | 0.0468 | 0.0458 | 0.0449 | 0.0439 | 0.0431 | 0.0423 | 0.0415 | 0.0408 | 0.0401 | 0.0395 | 0.0388 | 0.0383 | 0.0377 | 0.0371 | 0.0366 | 0.0361 | 0.0357 | 0.0352 | 0.0347 | 0.0343 | 0.0339 | 0.0335 | 0.0331 | 0.0328 | 0.0324 | 0.0321 | 0.0317 | 0.0314 | 0.0311 | 0.0308 | 0.0305 | 0.0302 | 0.0299 | 0.0296 | 0.0294 | 0.0291 | 0.0289 | 0.0286 | 0.0284 | 0.0281 | 0.0279 | 0.0277 | 0.0275 | 0.0273 | 0.0271 | 0.0269 | 0.0267 | 0.0265 | 0.0263 | 0.0261 | 0.0259 | 0.0257 | 0.0255 | 0.0254 | 0.0252 | 0.025 | 0.0249 | 0.0247 | 0.0246 | 0.0244 | 0.0243 | 0.0241 | 0.024 | 0.0238 | 0.0237 | 0.0236 | 0.0234 | 0.0233 | 0.0232 | 0.023 | 0.0229 | 0.0228 | 0.0227 | 0.0225 | 0.0224 | 0.0223 | 0.0222 | 0.0221 | 0.022
306 | 0.678 | 0.675 | 0.672 | 0.668 | 0.667 | 0.665 | 0.663 | 0.662 | 0.66 | 0.658 | 0.658 | 0.647 | 0.638 | 0.63 | 0.624 | 0.618 | 0.612 | 0.607 | 0.603 | 0.599 | 0.599 | 0.565 | 0.541 | 0.521 | 0.505 | 0.49 | 0.478 | 0.466 | 0.456 | 0.446 | 0.446 | 0.377 | 0.333 | 0.302 | 0.278 | 0.259 | 0.243 | 0.23 | 0.219 | 0.209 | 0.209 | 0.152 | 0.125 | 0.109 | 0.0974 | 0.089 | 0.0825 | 0.0772 | 0.0728 | 0.0691 | 0.0659 | 0.0631 | 0.0606 | 0.0584 | 0.0564 | 0.0546 | 0.053 | 0.0515 | 0.0502 | 0.0489 | 0.0477 | 0.0466 | 0.0456 | 0.0446 | 0.0437 | 0.0429 | 0.0421 | 0.0413 | 0.0406 | 0.0399 | 0.0393 | 0.0387 | 0.0381 | 0.0375 | 0.037 | 0.0364 | 0.036 | 0.0355 | 0.035 | 0.0346 | 0.0342 | 0.0337 | 0.0334 | 0.033 | 0.0326 | 0.0322 | 0.0319 | 0.0316 | 0.0312 | 0.0309 | 0.0306 | 0.0303 | 0.03 | 0.0298 | 0.0295 | 0.0292 | 0.029 | 0.0287 | 0.0285 | 0.0282 | 0.028 | 0.0278 | 0.0276 | 0.0273 | 0.0271 | 0.0269 | 0.0267 | 0.0265 | 0.0263 | 0.0261 | 0.026 | 0.0258 | 0.0256 | 0.0254 | 0.0253 | 0.0251 | 0.0249 | 0.0248 | 0.0246 | 0.0245 | 0.0243 | 0.0242 | 0.024 | 0.0239 | 0.0237 | 0.0236 | 0.0234 | 0.0233 | 0.0232 | 0.0231 | 0.0229 | 0.0228 | 0.0227 | 0.0226 | 0.0224 | 0.0223 | 0.0222 | 0.0221 | 0.022 | 0.0219
307 | 0.676 | 0.673 | 0.669 | 0.666 | 0.664 | 0.663 | 0.661 | 0.659 | 0.658 | 0.656 | 0.656 | 0.644 | 0.635 | 0.628 | 0.621 | 0.615 | 0.61 | 0.605 | 0.601 | 0.597 | 0.597 | 0.563 | 0.539 | 0.52 | 0.503 | 0.489 | 0.476 | 0.464 | 0.454 | 0.444 | 0.444 | 0.375 | 0.332 | 0.301 | 0.277 | 0.258 | 0.242 | 0.229 | 0.218 | 0.208 | 0.208 | 0.151 | 0.124 | 0.108 | 0.0969 | 0.0886 | 0.0821 | 0.0768 | 0.0724 | 0.0687 | 0.0655 | 0.0628 | 0.0603 | 0.0581 | 0.0562 | 0.0544 | 0.0528 | 0.0513 | 0.0499 | 0.0486 | 0.0475 | 0.0464 | 0.0454 | 0.0444 | 0.0435 | 0.0427 | 0.0419 | 0.0411 | 0.0404 | 0.0397 | 0.0391 | 0.0385 | 0.0379 | 0.0373 | 0.0368 | 0.0363 | 0.0358 | 0.0353 | 0.0348 | 0.0344 | 0.034 | 0.0336 | 0.0332 | 0.0328 | 0.0324 | 0.0321 | 0.0317 | 0.0314 | 0.0311 | 0.0308 | 0.0305 | 0.0302 | 0.0299 | 0.0296 | 0.0293 | 0.0291 | 0.0288 | 0.0286 | 0.0283 | 0.0281 | 0.0279 | 0.0276 | 0.0274 | 0.0272 | 0.027 | 0.0268 | 0.0266 | 0.0264 | 0.0262 | 0.026 | 0.0258 | 0.0256 | 0.0255 | 0.0253 | 0.0251 | 0.025 | 0.0248 | 0.0246 | 0.0245 | 0.0243 | 0.0242 | 0.024 | 0.0239 | 0.0237 | 0.0236 | 0.0235 | 0.0233 | 0.0232 | 0.0231 | 0.0229 | 0.0228 | 0.0227 | 0.0226 | 0.0224 | 0.0223 | 0.0222 | 0.0221 | 0.022 | 0.0219 | 0.0218
308 | 0.674 | 0.67 | 0.667 | 0.664 | 0.662 | 0.661 | 0.659 | 0.657 | 0.656 | 0.654 | 0.654 | 0.642 | 0.633 | 0.626 | 0.619 | 0.613 | 0.608 | 0.603 | 0.599 | 0.594 | 0.594 | 0.561 | 0.537 | 0.518 | 0.501 | 0.487 | 0.474 | 0.462 | 0.452 | 0.442 | 0.442 | 0.373 | 0.33 | 0.299 | 0.276 | 0.257 | 0.241 | 0.228 | 0.217 | 0.207 | 0.207 | 0.151 | 0.124 | 0.108 | 0.0964 | 0.0881 | 0.0817 | 0.0764 | 0.0721 | 0.0684 | 0.0652 | 0.0625 | 0.06 | 0.0578 | 0.0559 | 0.0541 | 0.0525 | 0.051 | 0.0497 | 0.0484 | 0.0472 | 0.0462 | 0.0451 | 0.0442 | 0.0433 | 0.0425 | 0.0417 | 0.0409 | 0.0402 | 0.0395 | 0.0389 | 0.0383 | 0.0377 | 0.0371 | 0.0366 | 0.0361 | 0.0356 | 0.0351 | 0.0347 | 0.0342 | 0.0338 | 0.0334 | 0.033 | 0.0326 | 0.0323 | 0.0319 | 0.0316 | 0.0313 | 0.0309 | 0.0306 | 0.0303 | 0.03 | 0.0297 | 0.0295 | 0.0292 | 0.0289 | 0.0287 | 0.0284 | 0.0282 | 0.028 | 0.0277 | 0.0275 | 0.0273 | 0.0271 | 0.0269 | 0.0267 | 0.0265 | 0.0263 | 0.0261 | 0.0259 | 0.0257 | 0.0255 | 0.0253 | 0.0252 | 0.025 | 0.0248 | 0.0247 | 0.0245 | 0.0244 | 0.0242 | 0.0241 | 0.0239 | 0.0238 | 0.0236 | 0.0235 | 0.0234 | 0.0232 | 0.0231 | 0.023 | 0.0228 | 0.0227 | 0.0226 | 0.0225 | 0.0223 | 0.0222 | 0.0221 | 0.022 | 0.0219 | 0.0218 | 0.0217
309 | 0.672 | 0.668 | 0.665 | 0.662 | 0.66 | 0.658 | 0.657 | 0.655 | 0.653 | 0.652 | 0.652 | 0.64 | 0.631 | 0.623 | 0.617 | 0.611 | 0.606 | 0.601 | 0.597 | 0.592 | 0.592 | 0.559 | 0.535 | 0.516 | 0.499 | 0.485 | 0.472 | 0.461 | 0.45 | 0.441 | 0.441 | 0.372 | 0.329 | 0.298 | 0.274 | 0.256 | 0.24 | 0.227 | 0.216 | 0.206 | 0.206 | 0.15 | 0.123 | 0.107 | 0.096 | 0.0877 | 0.0813 | 0.076 | 0.0717 | 0.0681 | 0.0649 | 0.0622 | 0.0597 | 0.0576 | 0.0556 | 0.0539 | 0.0522 | 0.0508 | 0.0494 | 0.0482 | 0.047 | 0.0459 | 0.0449 | 0.044 | 0.0431 | 0.0423 | 0.0415 | 0.0407 | 0.04 | 0.0393 | 0.0387 | 0.0381 | 0.0375 | 0.037 | 0.0364 | 0.0359 | 0.0354 | 0.035 | 0.0345 | 0.0341 | 0.0337 | 0.0333 | 0.0329 | 0.0325 | 0.0321 | 0.0318 | 0.0314 | 0.0311 | 0.0308 | 0.0305 | 0.0302 | 0.0299 | 0.0296 | 0.0293 | 0.0291 | 0.0288 | 0.0285 | 0.0283 | 0.0281 | 0.0278 | 0.0276 | 0.0274 | 0.0272 | 0.0269 | 0.0267 | 0.0265 | 0.0263 | 0.0261 | 0.0259 | 0.0258 | 0.0256 | 0.0254 | 0.0252 | 0.0251 | 0.0249 | 0.0247 | 0.0246 | 0.0244 | 0.0242 | 0.0241 | 0.0239 | 0.0238 | 0.0237 | 0.0235 | 0.0234 | 0.0232 | 0.0231 | 0.023 | 0.0228 | 0.0227 | 0.0226 | 0.0225 | 0.0223 | 0.0222 | 0.0221 | 0.022 | 0.0219 | 0.0218 | 0.0217 | 0.0216
310 | 0.669 | 0.666 | 0.663 | 0.659 | 0.658 | 0.656 | 0.655 | 0.653 | 0.651 | 0.65 | 0.65 | 0.638 | 0.629 | 0.621 | 0.615 | 0.609 | 0.604 | 0.599 | 0.595 | 0.59 | 0.59 | 0.557 | 0.533 | 0.514 | 0.497 | 0.483 | 0.47 | 0.459 | 0.448 | 0.439 | 0.439 | 0.37 | 0.327 | 0.297 | 0.273 | 0.254 | 0.239 | 0.226 | 0.215 | 0.205 | 0.205 | 0.149 | 0.123 | 0.107 | 0.0955 | 0.0873 | 0.0809 | 0.0757 | 0.0714 | 0.0677 | 0.0646 | 0.0619 | 0.0594 | 0.0573 | 0.0553 | 0.0536 | 0.052 | 0.0505 | 0.0492 | 0.0479 | 0.0468 | 0.0457 | 0.0447 | 0.0438 | 0.0429 | 0.0421 | 0.0413 | 0.0405 | 0.0398 | 0.0392 | 0.0385 | 0.0379 | 0.0373 | 0.0368 | 0.0362 | 0.0357 | 0.0353 | 0.0348 | 0.0343 | 0.0339 | 0.0335 | 0.0331 | 0.0327 | 0.0323 | 0.032 | 0.0316 | 0.0313 | 0.031 | 0.0306 | 0.0303 | 0.03 | 0.0297 | 0.0295 | 0.0292 | 0.0289 | 0.0287 | 0.0284 | 0.0282 | 0.0279 | 0.0277 | 0.0275 | 0.0272 | 0.027 | 0.0268 | 0.0266 | 0.0264 | 0.0262 | 0.026 | 0.0258 | 0.0256 | 0.0255 | 0.0253 | 0.0251 | 0.0249 | 0.0248 | 0.0246 | 0.0244 | 0.0243 | 0.0241 | 0.024 | 0.0238 | 0.0237 | 0.0235 | 0.0234 | 0.0233 | 0.0231 | 0.023 | 0.0229 | 0.0227 | 0.0226 | 0.0225 | 0.0224 | 0.0222 | 0.0221 | 0.022 | 0.0219 | 0.0218 | 0.0217 | 0.0216 | 0.0214
311 | 0.667 | 0.664 | 0.661 | 0.657 | 0.656 | 0.654 | 0.652 | 0.651 | 0.649 | 0.648 | 0.648 | 0.636 | 0.627 | 0.619 | 0.613 | 0.607 | 0.602 | 0.597 | 0.593 | 0.588 | 0.588 | 0.555 | 0.531 | 0.512 | 0.496 | 0.481 | 0.469 | 0.457 | 0.447 | 0.437 | 0.437 | 0.369 | 0.326 | 0.295 | 0.272 | 0.253 | 0.238 | 0.225 | 0.214 | 0.204 | 0.204 | 0.148 | 0.122 | 0.106 | 0.0951 | 0.0869 | 0.0805 | 0.0753 | 0.071 | 0.0674 | 0.0643 | 0.0616 | 0.0592 | 0.057 | 0.0551 | 0.0533 | 0.0517 | 0.0503 | 0.0489 | 0.0477 | 0.0466 | 0.0455 | 0.0445 | 0.0436 | 0.0427 | 0.0419 | 0.0411 | 0.0403 | 0.0396 | 0.039 | 0.0383 | 0.0377 | 0.0372 | 0.0366 | 0.0361 | 0.0356 | 0.0351 | 0.0346 | 0.0342 | 0.0337 | 0.0333 | 0.0329 | 0.0325 | 0.0322 | 0.0318 | 0.0315 | 0.0311 | 0.0308 | 0.0305 | 0.0302 | 0.0299 | 0.0296 | 0.0293 | 0.029 | 0.0288 | 0.0285 | 0.0283 | 0.028 | 0.0278 | 0.0276 | 0.0273 | 0.0271 | 0.0269 | 0.0267 | 0.0265 | 0.0263 | 0.0261 | 0.0259 | 0.0257 | 0.0255 | 0.0253 | 0.0252 | 0.025 | 0.0248 | 0.0246 | 0.0245 | 0.0243 | 0.0242 | 0.024 | 0.0239 | 0.0237 | 0.0236 | 0.0234 | 0.0233 | 0.0232 | 0.023 | 0.0229 | 0.0228 | 0.0226 | 0.0225 | 0.0224 | 0.0223 | 0.0221 | 0.022 | 0.0219 | 0.0218 | 0.0217 | 0.0216 | 0.0215 | 0.0213
312 | 0.665 | 0.662 | 0.658 | 0.655 | 0.654 | 0.652 | 0.65 | 0.649 | 0.647 | 0.645 | 0.645 | 0.634 | 0.625 | 0.617 | 0.611 | 0.605 | 0.6 | 0.595 | 0.591 | 0.586 | 0.586 | 0.553 | 0.529 | 0.51 | 0.494 | 0.479 | 0.467 | 0.455 | 0.445 | 0.435 | 0.435 | 0.367 | 0.325 | 0.294 | 0.271 | 0.252 | 0.237 | 0.224 | 0.213 | 0.203 | 0.203 | 0.148 | 0.122 | 0.106 | 0.0946 | 0.0865 | 0.0801 | 0.075 | 0.0707 | 0.0671 | 0.064 | 0.0613 | 0.0589 | 0.0567 | 0.0548 | 0.0531 | 0.0515 | 0.05 | 0.0487 | 0.0475 | 0.0463 | 0.0453 | 0.0443 | 0.0434 | 0.0425 | 0.0417 | 0.0409 | 0.0401 | 0.0394 | 0.0388 | 0.0381 | 0.0375 | 0.037 | 0.0364 | 0.0359 | 0.0354 | 0.0349 | 0.0345 | 0.034 | 0.0336 | 0.0332 | 0.0328 | 0.0324 | 0.032 | 0.0317 | 0.0313 | 0.031 | 0.0307 | 0.0303 | 0.03 | 0.0297 | 0.0295 | 0.0292 | 0.0289 | 0.0286 | 0.0284 | 0.0281 | 0.0279 | 0.0277 | 0.0274 | 0.0272 | 0.027 | 0.0268 | 0.0266 | 0.0263 | 0.0261 | 0.026 | 0.0258 | 0.0256 | 0.0254 | 0.0252 | 0.025 | 0.0249 | 0.0247 | 0.0245 | 0.0244 | 0.0242 | 0.0241 | 0.0239 | 0.0237 | 0.0236 | 0.0235 | 0.0233 | 0.0232 | 0.023 | 0.0229 | 0.0228 | 0.0226 | 0.0225 | 0.0224 | 0.0223 | 0.0221 | 0.022 | 0.0219 | 0.0218 | 0.0217 | 0.0216 | 0.0215 | 0.0213 | 0.0212
313 | 0.663 | 0.66 | 0.656 | 0.653 | 0.651 | 0.65 | 0.648 | 0.647 | 0.645 | 0.643 | 0.643 | 0.632 | 0.623 | 0.615 | 0.609 | 0.603 | 0.598 | 0.593 | 0.589 | 0.584 | 0.584 | 0.551 | 0.527 | 0.508 | 0.492 | 0.478 | 0.465 | 0.454 | 0.443 | 0.434 | 0.434 | 0.366 | 0.323 | 0.293 | 0.27 | 0.251 | 0.236 | 0.223 | 0.212 | 0.202 | 0.202 | 0.147 | 0.121 | 0.105 | 0.0942 | 0.086 | 0.0797 | 0.0746 | 0.0704 | 0.0668 | 0.0637 | 0.061 | 0.0586 | 0.0565 | 0.0545 | 0.0528 | 0.0512 | 0.0498 | 0.0485 | 0.0473 | 0.0461 | 0.0451 | 0.0441 | 0.0431 | 0.0423 | 0.0415 | 0.0407 | 0.0399 | 0.0393 | 0.0386 | 0.038 | 0.0374 | 0.0368 | 0.0363 | 0.0357 | 0.0352 | 0.0348 | 0.0343 | 0.0338 | 0.0334 | 0.033 | 0.0326 | 0.0322 | 0.0319 | 0.0315 | 0.0312 | 0.0308 | 0.0305 | 0.0302 | 0.0299 | 0.0296 | 0.0293 | 0.029 | 0.0288 | 0.0285 | 0.0282 | 0.028 | 0.0278 | 0.0275 | 0.0273 | 0.0271 | 0.0268 | 0.0266 | 0.0264 | 0.0262 | 0.026 | 0.0258 | 0.0256 | 0.0255 | 0.0253 | 0.0251 | 0.0249 | 0.0247 | 0.0246 | 0.0244 | 0.0243 | 0.0241 | 0.0239 | 0.0238 | 0.0236 | 0.0235 | 0.0233 | 0.0232 | 0.0231 | 0.0229 | 0.0228 | 0.0227 | 0.0225 | 0.0224 | 0.0223 | 0.0222 | 0.022 | 0.0219 | 0.0218 | 0.0217 | 0.0216 | 0.0215 | 0.0214 | 0.0212 | 0.0211
314 | 0.661 | 0.657 | 0.654 | 0.651 | 0.649 | 0.648 | 0.646 | 0.644 | 0.643 | 0.641 | 0.641 | 0.629 | 0.621 | 0.613 | 0.607 | 0.601 | 0.596 | 0.591 | 0.587 | 0.582 | 0.582 | 0.549 | 0.526 | 0.506 | 0.49 | 0.476 | 0.463 | 0.452 | 0.442 | 0.432 | 0.432 | 0.364 | 0.322 | 0.292 | 0.268 | 0.25 | 0.235 | 0.222 | 0.211 | 0.201 | 0.201 | 0.146 | 0.12 | 0.105 | 0.0937 | 0.0856 | 0.0793 | 0.0742 | 0.07 | 0.0664 | 0.0634 | 0.0607 | 0.0583 | 0.0562 | 0.0543 | 0.0526 | 0.051 | 0.0496 | 0.0482 | 0.047 | 0.0459 | 0.0448 | 0.0439 | 0.0429 | 0.0421 | 0.0413 | 0.0405 | 0.0398 | 0.0391 | 0.0384 | 0.0378 | 0.0372 | 0.0366 | 0.0361 | 0.0356 | 0.0351 | 0.0346 | 0.0341 | 0.0337 | 0.0333 | 0.0329 | 0.0325 | 0.0321 | 0.0317 | 0.0314 | 0.031 | 0.0307 | 0.0304 | 0.0301 | 0.0298 | 0.0295 | 0.0292 | 0.0289 | 0.0286 | 0.0284 | 0.0281 | 0.0279 | 0.0276 | 0.0274 | 0.0272 | 0.0269 | 0.0267 | 0.0265 | 0.0263 | 0.0261 | 0.0259 | 0.0257 | 0.0255 | 0.0253 | 0.0251 | 0.025 | 0.0248 | 0.0246 | 0.0245 | 0.0243 | 0.0241 | 0.024 | 0.0238 | 0.0237 | 0.0235 | 0.0234 | 0.0232 | 0.0231 | 0.023 | 0.0228 | 0.0227 | 0.0226 | 0.0224 | 0.0223 | 0.0222 | 0.0221 | 0.0219 | 0.0218 | 0.0217 | 0.0216 | 0.0215 | 0.0214 | 0.0213 | 0.0211 | 0.021
315 | 0.659 | 0.655 | 0.652 | 0.649 | 0.647 | 0.646 | 0.644 | 0.642 | 0.641 | 0.639 | 0.639 | 0.627 | 0.619 | 0.611 | 0.605 | 0.599 | 0.594 | 0.589 | 0.585 | 0.58 | 0.58 | 0.547 | 0.524 | 0.504 | 0.488 | 0.474 | 0.462 | 0.45 | 0.44 | 0.43 | 0.43 | 0.363 | 0.32 | 0.29 | 0.267 | 0.249 | 0.234 | 0.221 | 0.21 | 0.2 | 0.2 | 0.146 | 0.12 | 0.104 | 0.0933 | 0.0852 | 0.079 | 0.0739 | 0.0697 | 0.0661 | 0.0631 | 0.0604 | 0.058 | 0.0559 | 0.054 | 0.0523 | 0.0508 | 0.0493 | 0.048 | 0.0468 | 0.0457 | 0.0446 | 0.0437 | 0.0427 | 0.0419 | 0.0411 | 0.0403 | 0.0396 | 0.0389 | 0.0382 | 0.0376 | 0.037 | 0.0364 | 0.0359 | 0.0354 | 0.0349 | 0.0344 | 0.034 | 0.0335 | 0.0331 | 0.0327 | 0.0323 | 0.0319 | 0.0316 | 0.0312 | 0.0309 | 0.0305 | 0.0302 | 0.0299 | 0.0296 | 0.0293 | 0.029 | 0.0288 | 0.0285 | 0.0282 | 0.028 | 0.0277 | 0.0275 | 0.0273 | 0.027 | 0.0268 | 0.0266 | 0.0264 | 0.0262 | 0.026 | 0.0258 | 0.0256 | 0.0254 | 0.0252 | 0.025 | 0.0249 | 0.0247 | 0.0245 | 0.0243 | 0.0242 | 0.024 | 0.0239 | 0.0237 | 0.0236 | 0.0234 | 0.0233 | 0.0231 | 0.023 | 0.0228 | 0.0227 | 0.0226 | 0.0225 | 0.0223 | 0.0222 | 0.0221 | 0.022 | 0.0218 | 0.0217 | 0.0216 | 0.0215 | 0.0214 | 0.0213 | 0.0212 | 0.021 | 0.0209
316 | 0.657 | 0.653 | 0.65 | 0.647 | 0.645 | 0.644 | 0.642 | 0.64 | 0.639 | 0.637 | 0.637 | 0.625 | 0.617 | 0.609 | 0.603 | 0.597 | 0.592 | 0.587 | 0.583 | 0.578 | 0.578 | 0.545 | 0.522 | 0.503 | 0.486 | 0.472 | 0.46 | 0.449 | 0.438 | 0.429 | 0.429 | 0.361 | 0.319 | 0.289 | 0.266 | 0.248 | 0.233 | 0.22 | 0.209 | 0.2 | 0.2 | 0.145 | 0.119 | 0.104 | 0.0928 | 0.0848 | 0.0786 | 0.0735 | 0.0694 | 0.0658 | 0.0628 | 0.0601 | 0.0578 | 0.0557 | 0.0538 | 0.0521 | 0.0505 | 0.0491 | 0.0478 | 0.0466 | 0.0455 | 0.0444 | 0.0434 | 0.0425 | 0.0417 | 0.0409 | 0.0401 | 0.0394 | 0.0387 | 0.038 | 0.0374 | 0.0368 | 0.0363 | 0.0357 | 0.0352 | 0.0347 | 0.0343 | 0.0338 | 0.0334 | 0.0329 | 0.0325 | 0.0322 | 0.0318 | 0.0314 | 0.0311 | 0.0307 | 0.0304 | 0.0301 | 0.0298 | 0.0295 | 0.0292 | 0.0289 | 0.0286 | 0.0284 | 0.0281 | 0.0278 | 0.0276 | 0.0274 | 0.0271 | 0.0269 | 0.0267 | 0.0265 | 0.0263 | 0.0261 | 0.0258 | 0.0257 | 0.0255 | 0.0253 | 0.0251 | 0.0249 | 0.0247 | 0.0246 | 0.0244 | 0.0242 | 0.0241 | 0.0239 | 0.0238 | 0.0236 | 0.0234 | 0.0233 | 0.0232 | 0.023 | 0.0229 | 0.0227 | 0.0226 | 0.0225 | 0.0223 | 0.0222 | 0.0221 | 0.022 | 0.0218 | 0.0217 | 0.0216 | 0.0215 | 0.0214 | 0.0213 | 0.0212 | 0.0211 | 0.0209 | 0.0208
317 | 0.654 | 0.651 | 0.648 | 0.645 | 0.643 | 0.641 | 0.64 | 0.638 | 0.637 | 0.635 | 0.635 | 0.623 | 0.615 | 0.607 | 0.601 | 0.595 | 0.59 | 0.585 | 0.581 | 0.576 | 0.576 | 0.544 | 0.52 | 0.501 | 0.485 | 0.471 | 0.458 | 0.447 | 0.437 | 0.427 | 0.427 | 0.36 | 0.318 | 0.288 | 0.265 | 0.247 | 0.231 | 0.219 | 0.208 | 0.199 | 0.199 | 0.144 | 0.119 | 0.103 | 0.0924 | 0.0844 | 0.0782 | 0.0732 | 0.069 | 0.0655 | 0.0625 | 0.0598 | 0.0575 | 0.0554 | 0.0535 | 0.0518 | 0.0503 | 0.0489 | 0.0476 | 0.0464 | 0.0452 | 0.0442 | 0.0432 | 0.0423 | 0.0415 | 0.0407 | 0.0399 | 0.0392 | 0.0385 | 0.0379 | 0.0372 | 0.0367 | 0.0361 | 0.0356 | 0.0351 | 0.0346 | 0.0341 | 0.0336 | 0.0332 | 0.0328 | 0.0324 | 0.032 | 0.0316 | 0.0313 | 0.0309 | 0.0306 | 0.0303 | 0.0299 | 0.0296 | 0.0293 | 0.029 | 0.0288 | 0.0285 | 0.0282 | 0.028 | 0.0277 | 0.0275 | 0.0272 | 0.027 | 0.0268 | 0.0266 | 0.0263 | 0.0261 | 0.0259 | 0.0257 | 0.0255 | 0.0253 | 0.0252 | 0.025 | 0.0248 | 0.0246 | 0.0244 | 0.0243 | 0.0241 | 0.024 | 0.0238 | 0.0236 | 0.0235 | 0.0233 | 0.0232 | 0.023 | 0.0229 | 0.0228 | 0.0226 | 0.0225 | 0.0224 | 0.0222 | 0.0221 | 0.022 | 0.0219 | 0.0217 | 0.0216 | 0.0215 | 0.0214 | 0.0213 | 0.0212 | 0.0211 | 0.021 | 0.0208 | 0.0207
318 | 0.652 | 0.649 | 0.646 | 0.643 | 0.641 | 0.639 | 0.638 | 0.636 | 0.634 | 0.633 | 0.633 | 0.621 | 0.613 | 0.605 | 0.599 | 0.593 | 0.588 | 0.583 | 0.579 | 0.574 | 0.574 | 0.542 | 0.518 | 0.499 | 0.483 | 0.469 | 0.456 | 0.445 | 0.435 | 0.426 | 0.426 | 0.358 | 0.316 | 0.287 | 0.264 | 0.245 | 0.23 | 0.218 | 0.207 | 0.198 | 0.198 | 0.144 | 0.118 | 0.103 | 0.092 | 0.084 | 0.0778 | 0.0729 | 0.0687 | 0.0652 | 0.0622 | 0.0595 | 0.0572 | 0.0551 | 0.0533 | 0.0516 | 0.05 | 0.0486 | 0.0473 | 0.0461 | 0.045 | 0.044 | 0.043 | 0.0421 | 0.0413 | 0.0405 | 0.0397 | 0.039 | 0.0383 | 0.0377 | 0.0371 | 0.0365 | 0.0359 | 0.0354 | 0.0349 | 0.0344 | 0.0339 | 0.0335 | 0.0331 | 0.0326 | 0.0322 | 0.0319 | 0.0315 | 0.0311 | 0.0308 | 0.0304 | 0.0301 | 0.0298 | 0.0295 | 0.0292 | 0.0289 | 0.0286 | 0.0284 | 0.0281 | 0.0278 | 0.0276 | 0.0273 | 0.0271 | 0.0269 | 0.0267 | 0.0264 | 0.0262 | 0.026 | 0.0258 | 0.0256 | 0.0254 | 0.0252 | 0.025 | 0.0249 | 0.0247 | 0.0245 | 0.0243 | 0.0242 | 0.024 | 0.0238 | 0.0237 | 0.0235 | 0.0234 | 0.0232 | 0.0231 | 0.0229 | 0.0228 | 0.0227 | 0.0225 | 0.0224 | 0.0223 | 0.0221 | 0.022 | 0.0219 | 0.0218 | 0.0216 | 0.0215 | 0.0214 | 0.0213 | 0.0212 | 0.0211 | 0.021 | 0.0209 | 0.0207 | 0.0206
319 | 0.65 | 0.647 | 0.644 | 0.641 | 0.639 | 0.637 | 0.636 | 0.634 | 0.632 | 0.631 | 0.631 | 0.619 | 0.611 | 0.603 | 0.597 | 0.591 | 0.586 | 0.581 | 0.577 | 0.572 | 0.572 | 0.54 | 0.516 | 0.497 | 0.481 | 0.467 | 0.455 | 0.444 | 0.433 | 0.424 | 0.424 | 0.357 | 0.315 | 0.285 | 0.263 | 0.244 | 0.229 | 0.217 | 0.206 | 0.197 | 0.197 | 0.143 | 0.118 | 0.102 | 0.0915 | 0.0836 | 0.0775 | 0.0725 | 0.0684 | 0.0649 | 0.0619 | 0.0593 | 0.0569 | 0.0549 | 0.053 | 0.0513 | 0.0498 | 0.0484 | 0.0471 | 0.0459 | 0.0448 | 0.0438 | 0.0428 | 0.0419 | 0.0411 | 0.0403 | 0.0395 | 0.0388 | 0.0381 | 0.0375 | 0.0369 | 0.0363 | 0.0358 | 0.0352 | 0.0347 | 0.0342 | 0.0338 | 0.0333 | 0.0329 | 0.0325 | 0.0321 | 0.0317 | 0.0313 | 0.031 | 0.0306 | 0.0303 | 0.03 | 0.0297 | 0.0294 | 0.0291 | 0.0288 | 0.0285 | 0.0282 | 0.028 | 0.0277 | 0.0275 | 0.0272 | 0.027 | 0.0267 | 0.0265 | 0.0263 | 0.0261 | 0.0259 | 0.0257 | 0.0255 | 0.0253 | 0.0251 | 0.0249 | 0.0247 | 0.0246 | 0.0244 | 0.0242 | 0.024 | 0.0239 | 0.0237 | 0.0236 | 0.0234 | 0.0233 | 0.0231 | 0.023 | 0.0228 | 0.0227 | 0.0226 | 0.0224 | 0.0223 | 0.0222 | 0.022 | 0.0219 | 0.0218 | 0.0217 | 0.0215 | 0.0214 | 0.0213 | 0.0212 | 0.0211 | 0.021 | 0.0209 | 0.0208 | 0.0207 | 0.0205
320 | 0.648 | 0.645 | 0.642 | 0.639 | 0.637 | 0.635 | 0.634 | 0.632 | 0.63 | 0.629 | 0.629 | 0.617 | 0.609 | 0.601 | 0.595 | 0.589 | 0.584 | 0.579 | 0.575 | 0.57 | 0.57 | 0.538 | 0.514 | 0.495 | 0.479 | 0.465 | 0.453 | 0.442 | 0.432 | 0.422 | 0.422 | 0.355 | 0.314 | 0.284 | 0.261 | 0.243 | 0.228 | 0.216 | 0.205 | 0.196 | 0.196 | 0.142 | 0.117 | 0.102 | 0.0911 | 0.0832 | 0.0771 | 0.0722 | 0.0681 | 0.0646 | 0.0616 | 0.059 | 0.0567 | 0.0546 | 0.0528 | 0.0511 | 0.0496 | 0.0482 | 0.0469 | 0.0457 | 0.0446 | 0.0436 | 0.0426 | 0.0417 | 0.0409 | 0.0401 | 0.0394 | 0.0386 | 0.038 | 0.0373 | 0.0367 | 0.0361 | 0.0356 | 0.0351 | 0.0346 | 0.0341 | 0.0336 | 0.0332 | 0.0327 | 0.0323 | 0.0319 | 0.0316 | 0.0312 | 0.0308 | 0.0305 | 0.0302 | 0.0298 | 0.0295 | 0.0292 | 0.0289 | 0.0286 | 0.0284 | 0.0281 | 0.0278 | 0.0276 | 0.0273 | 0.0271 | 0.0269 | 0.0266 | 0.0264 | 0.0262 | 0.026 | 0.0258 | 0.0256 | 0.0254 | 0.0252 | 0.025 | 0.0248 | 0.0246 | 0.0244 | 0.0243 | 0.0241 | 0.0239 | 0.0238 | 0.0236 | 0.0235 | 0.0233 | 0.0232 | 0.023 | 0.0229 | 0.0227 | 0.0226 | 0.0224 | 0.0223 | 0.0222 | 0.0221 | 0.0219 | 0.0218 | 0.0217 | 0.0216 | 0.0214 | 0.0213 | 0.0212 | 0.0211 | 0.021 | 0.0209 | 0.0208 | 0.0207 | 0.0206 | 0.0205
321 | 0.646 | 0.643 | 0.64 | 0.637 | 0.635 | 0.633 | 0.632 | 0.63 | 0.628 | 0.627 | 0.627 | 0.615 | 0.607 | 0.599 | 0.593 | 0.587 | 0.582 | 0.577 | 0.573 | 0.569 | 0.569 | 0.536 | 0.513 | 0.494 | 0.478 | 0.464 | 0.451 | 0.44 | 0.43 | 0.421 | 0.421 | 0.354 | 0.313 | 0.283 | 0.26 | 0.242 | 0.227 | 0.215 | 0.204 | 0.195 | 0.195 | 0.142 | 0.116 | 0.101 | 0.0907 | 0.0829 | 0.0768 | 0.0718 | 0.0677 | 0.0643 | 0.0613 | 0.0587 | 0.0564 | 0.0544 | 0.0525 | 0.0509 | 0.0493 | 0.048 | 0.0467 | 0.0455 | 0.0444 | 0.0434 | 0.0424 | 0.0415 | 0.0407 | 0.0399 | 0.0392 | 0.0385 | 0.0378 | 0.0372 | 0.0366 | 0.036 | 0.0354 | 0.0349 | 0.0344 | 0.0339 | 0.0335 | 0.033 | 0.0326 | 0.0322 | 0.0318 | 0.0314 | 0.031 | 0.0307 | 0.0303 | 0.03 | 0.0297 | 0.0294 | 0.0291 | 0.0288 | 0.0285 | 0.0282 | 0.028 | 0.0277 | 0.0274 | 0.0272 | 0.027 | 0.0267 | 0.0265 | 0.0263 | 0.0261 | 0.0259 | 0.0256 | 0.0254 | 0.0252 | 0.0251 | 0.0249 | 0.0247 | 0.0245 | 0.0243 | 0.0242 | 0.024 | 0.0238 | 0.0237 | 0.0235 | 0.0233 | 0.0232 | 0.023 | 0.0229 | 0.0228 | 0.0226 | 0.0225 | 0.0223 | 0.0222 | 0.0221 | 0.0219 | 0.0218 | 0.0217 | 0.0216 | 0.0215 | 0.0213 | 0.0212 | 0.0211 | 0.021 | 0.0209 | 0.0208 | 0.0207 | 0.0206 | 0.0205 | 0.0204
322 | 0.644 | 0.641 | 0.638 | 0.635 | 0.633 | 0.631 | 0.63 | 0.628 | 0.626 | 0.625 | 0.625 | 0.613 | 0.605 | 0.597 | 0.591 | 0.585 | 0.58 | 0.575 | 0.571 | 0.567 | 0.567 | 0.534 | 0.511 | 0.492 | 0.476 | 0.462 | 0.45 | 0.439 | 0.428 | 0.419 | 0.419 | 0.353 | 0.311 | 0.282 | 0.259 | 0.241 | 0.226 | 0.214 | 0.203 | 0.194 | 0.194 | 0.141 | 0.116 | 0.101 | 0.0902 | 0.0825 | 0.0764 | 0.0715 | 0.0674 | 0.064 | 0.061 | 0.0584 | 0.0561 | 0.0541 | 0.0523 | 0.0506 | 0.0491 | 0.0477 | 0.0465 | 0.0453 | 0.0442 | 0.0432 | 0.0422 | 0.0413 | 0.0405 | 0.0397 | 0.039 | 0.0383 | 0.0376 | 0.037 | 0.0364 | 0.0358 | 0.0353 | 0.0347 | 0.0342 | 0.0338 | 0.0333 | 0.0329 | 0.0324 | 0.032 | 0.0316 | 0.0313 | 0.0309 | 0.0305 | 0.0302 | 0.0299 | 0.0296 | 0.0292 | 0.0289 | 0.0287 | 0.0284 | 0.0281 | 0.0278 | 0.0276 | 0.0273 | 0.0271 | 0.0268 | 0.0266 | 0.0264 | 0.0262 | 0.0259 | 0.0257 | 0.0255 | 0.0253 | 0.0251 | 0.0249 | 0.0248 | 0.0246 | 0.0244 | 0.0242 | 0.024 | 0.0239 | 0.0237 | 0.0236 | 0.0234 | 0.0232 | 0.0231 | 0.0229 | 0.0228 | 0.0227 | 0.0225 | 0.0224 | 0.0222 | 0.0221 | 0.022 | 0.0218 | 0.0217 | 0.0216 | 0.0215 | 0.0214 | 0.0212 | 0.0211 | 0.021 | 0.0209 | 0.0208 | 0.0207 | 0.0206 | 0.0205 | 0.0204 | 0.0203
323 | 0.642 | 0.639 | 0.636 | 0.633 | 0.631 | 0.629 | 0.628 | 0.626 | 0.624 | 0.623 | 0.623 | 0.611 | 0.603 | 0.595 | 0.589 | 0.583 | 0.578 | 0.573 | 0.569 | 0.565 | 0.565 | 0.532 | 0.509 | 0.49 | 0.474 | 0.46 | 0.448 | 0.437 | 0.427 | 0.418 | 0.418 | 0.351 | 0.31 | 0.28 | 0.258 | 0.24 | 0.225 | 0.213 | 0.202 | 0.193 | 0.193 | 0.14 | 0.115 | 0.1 | 0.0898 | 0.0821 | 0.076 | 0.0712 | 0.0671 | 0.0637 | 0.0607 | 0.0582 | 0.0559 | 0.0539 | 0.052 | 0.0504 | 0.0489 | 0.0475 | 0.0462 | 0.0451 | 0.044 | 0.043 | 0.042 | 0.0412 | 0.0403 | 0.0395 | 0.0388 | 0.0381 | 0.0374 | 0.0368 | 0.0362 | 0.0356 | 0.0351 | 0.0346 | 0.0341 | 0.0336 | 0.0332 | 0.0327 | 0.0323 | 0.0319 | 0.0315 | 0.0311 | 0.0308 | 0.0304 | 0.0301 | 0.0297 | 0.0294 | 0.0291 | 0.0288 | 0.0285 | 0.0282 | 0.028 | 0.0277 | 0.0274 | 0.0272 | 0.0269 | 0.0267 | 0.0265 | 0.0263 | 0.026 | 0.0258 | 0.0256 | 0.0254 | 0.0252 | 0.025 | 0.0248 | 0.0246 | 0.0245 | 0.0243 | 0.0241 | 0.0239 | 0.0238 | 0.0236 | 0.0234 | 0.0233 | 0.0231 | 0.023 | 0.0228 | 0.0227 | 0.0225 | 0.0224 | 0.0223 | 0.0221 | 0.022 | 0.0219 | 0.0217 | 0.0216 | 0.0215 | 0.0214 | 0.0213 | 0.0211 | 0.021 | 0.0209 | 0.0208 | 0.0207 | 0.0206 | 0.0205 | 0.0204 | 0.0203 | 0.0202
324 | 0.64 | 0.637 | 0.634 | 0.631 | 0.629 | 0.627 | 0.626 | 0.624 | 0.622 | 0.621 | 0.621 | 0.609 | 0.601 | 0.593 | 0.587 | 0.581 | 0.576 | 0.572 | 0.567 | 0.563 | 0.563 | 0.531 | 0.507 | 0.488 | 0.473 | 0.459 | 0.446 | 0.435 | 0.425 | 0.416 | 0.416 | 0.35 | 0.309 | 0.279 | 0.257 | 0.239 | 0.224 | 0.212 | 0.202 | 0.192 | 0.192 | 0.14 | 0.115 | 0.0998 | 0.0894 | 0.0817 | 0.0757 | 0.0708 | 0.0668 | 0.0634 | 0.0605 | 0.0579 | 0.0556 | 0.0536 | 0.0518 | 0.0502 | 0.0487 | 0.0473 | 0.046 | 0.0449 | 0.0438 | 0.0428 | 0.0418 | 0.041 | 0.0401 | 0.0394 | 0.0386 | 0.0379 | 0.0373 | 0.0366 | 0.036 | 0.0355 | 0.0349 | 0.0344 | 0.0339 | 0.0335 | 0.033 | 0.0326 | 0.0321 | 0.0317 | 0.0313 | 0.031 | 0.0306 | 0.0303 | 0.0299 | 0.0296 | 0.0293 | 0.029 | 0.0287 | 0.0284 | 0.0281 | 0.0278 | 0.0276 | 0.0273 | 0.0271 | 0.0268 | 0.0266 | 0.0264 | 0.0261 | 0.0259 | 0.0257 | 0.0255 | 0.0253 | 0.0251 | 0.0249 | 0.0247 | 0.0245 | 0.0243 | 0.0242 | 0.024 | 0.0238 | 0.0237 | 0.0235 | 0.0233 | 0.0232 | 0.023 | 0.0229 | 0.0227 | 0.0226 | 0.0224 | 0.0223 | 0.0222 | 0.022 | 0.0219 | 0.0218 | 0.0216 | 0.0215 | 0.0214 | 0.0213 | 0.0212 | 0.021 | 0.0209 | 0.0208 | 0.0207 | 0.0206 | 0.0205 | 0.0204 | 0.0203 | 0.0202 | 0.0201
325 | 0.638 | 0.635 | 0.632 | 0.629 | 0.627 | 0.625 | 0.624 | 0.622 | 0.62 | 0.619 | 0.619 | 0.607 | 0.599 | 0.591 | 0.585 | 0.58 | 0.574 | 0.57 | 0.565 | 0.561 | 0.561 | 0.529 | 0.506 | 0.487 | 0.471 | 0.457 | 0.445 | 0.434 | 0.424 | 0.414 | 0.414 | 0.348 | 0.307 | 0.278 | 0.256 | 0.238 | 0.223 | 0.211 | 0.201 | 0.192 | 0.192 | 0.139 | 0.114 | 0.0994 | 0.089 | 0.0813 | 0.0753 | 0.0705 | 0.0665 | 0.0631 | 0.0602 | 0.0576 | 0.0554 | 0.0534 | 0.0516 | 0.0499 | 0.0484 | 0.0471 | 0.0458 | 0.0447 | 0.0436 | 0.0426 | 0.0417 | 0.0408 | 0.04 | 0.0392 | 0.0384 | 0.0378 | 0.0371 | 0.0365 | 0.0359 | 0.0353 | 0.0348 | 0.0343 | 0.0338 | 0.0333 | 0.0328 | 0.0324 | 0.032 | 0.0316 | 0.0312 | 0.0308 | 0.0305 | 0.0301 | 0.0298 | 0.0295 | 0.0291 | 0.0288 | 0.0285 | 0.0283 | 0.028 | 0.0277 | 0.0274 | 0.0272 | 0.0269 | 0.0267 | 0.0265 | 0.0262 | 0.026 | 0.0258 | 0.0256 | 0.0254 | 0.0252 | 0.025 | 0.0248 | 0.0246 | 0.0244 | 0.0242 | 0.0241 | 0.0239 | 0.0237 | 0.0235 | 0.0234 | 0.0232 | 0.0231 | 0.0229 | 0.0228 | 0.0226 | 0.0225 | 0.0223 | 0.0222 | 0.0221 | 0.0219 | 0.0218 | 0.0217 | 0.0215 | 0.0214 | 0.0213 | 0.0212 | 0.0211 | 0.0209 | 0.0208 | 0.0207 | 0.0206 | 0.0205 | 0.0204 | 0.0203 | 0.0202 | 0.0201 | 0.02
326 | 0.636 | 0.633 | 0.63 | 0.627 | 0.625 | 0.623 | 0.622 | 0.62 | 0.618 | 0.617 | 0.617 | 0.605 | 0.597 | 0.59 | 0.583 | 0.578 | 0.573 | 0.568 | 0.563 | 0.559 | 0.559 | 0.527 | 0.504 | 0.485 | 0.469 | 0.455 | 0.443 | 0.432 | 0.422 | 0.413 | 0.413 | 0.347 | 0.306 | 0.277 | 0.255 | 0.237 | 0.222 | 0.21 | 0.2 | 0.191 | 0.191 | 0.138 | 0.114 | 0.0989 | 0.0886 | 0.081 | 0.075 | 0.0702 | 0.0662 | 0.0628 | 0.0599 | 0.0574 | 0.0551 | 0.0531 | 0.0513 | 0.0497 | 0.0482 | 0.0469 | 0.0456 | 0.0445 | 0.0434 | 0.0424 | 0.0415 | 0.0406 | 0.0398 | 0.039 | 0.0383 | 0.0376 | 0.0369 | 0.0363 | 0.0357 | 0.0352 | 0.0346 | 0.0341 | 0.0336 | 0.0331 | 0.0327 | 0.0323 | 0.0318 | 0.0314 | 0.0311 | 0.0307 | 0.0303 | 0.03 | 0.0296 | 0.0293 | 0.029 | 0.0287 | 0.0284 | 0.0281 | 0.0278 | 0.0276 | 0.0273 | 0.0271 | 0.0268 | 0.0266 | 0.0263 | 0.0261 | 0.0259 | 0.0257 | 0.0255 | 0.0253 | 0.0251 | 0.0249 | 0.0247 | 0.0245 | 0.0243 | 0.0241 | 0.0239 | 0.0238 | 0.0236 | 0.0234 | 0.0233 | 0.0231 | 0.023 | 0.0228 | 0.0227 | 0.0225 | 0.0224 | 0.0222 | 0.0221 | 0.022 | 0.0218 | 0.0217 | 0.0216 | 0.0214 | 0.0213 | 0.0212 | 0.0211 | 0.021 | 0.0208 | 0.0207 | 0.0206 | 0.0205 | 0.0204 | 0.0203 | 0.0202 | 0.0201 | 0.02 | 0.0199
327 | 0.634 | 0.631 | 0.628 | 0.625 | 0.623 | 0.621 | 0.62 | 0.618 | 0.617 | 0.615 | 0.615 | 0.604 | 0.595 | 0.588 | 0.581 | 0.576 | 0.571 | 0.566 | 0.562 | 0.557 | 0.557 | 0.525 | 0.502 | 0.483 | 0.468 | 0.454 | 0.442 | 0.431 | 0.421 | 0.411 | 0.411 | 0.346 | 0.305 | 0.276 | 0.254 | 0.236 | 0.222 | 0.209 | 0.199 | 0.19 | 0.19 | 0.138 | 0.113 | 0.0984 | 0.0882 | 0.0806 | 0.0747 | 0.0699 | 0.0659 | 0.0625 | 0.0596 | 0.0571 | 0.0549 | 0.0529 | 0.0511 | 0.0495 | 0.048 | 0.0466 | 0.0454 | 0.0443 | 0.0432 | 0.0422 | 0.0413 | 0.0404 | 0.0396 | 0.0388 | 0.0381 | 0.0374 | 0.0368 | 0.0361 | 0.0356 | 0.035 | 0.0345 | 0.0339 | 0.0335 | 0.033 | 0.0325 | 0.0321 | 0.0317 | 0.0313 | 0.0309 | 0.0305 | 0.0302 | 0.0298 | 0.0295 | 0.0292 | 0.0289 | 0.0286 | 0.0283 | 0.028 | 0.0277 | 0.0275 | 0.0272 | 0.0269 | 0.0267 | 0.0265 | 0.0262 | 0.026 | 0.0258 | 0.0256 | 0.0253 | 0.0251 | 0.0249 | 0.0247 | 0.0246 | 0.0244 | 0.0242 | 0.024 | 0.0238 | 0.0237 | 0.0235 | 0.0233 | 0.0232 | 0.023 | 0.0229 | 0.0227 | 0.0226 | 0.0224 | 0.0223 | 0.0221 | 0.022 | 0.0219 | 0.0217 | 0.0216 | 0.0215 | 0.0213 | 0.0212 | 0.0211 | 0.021 | 0.0209 | 0.0208 | 0.0206 | 0.0205 | 0.0204 | 0.0203 | 0.0202 | 0.0201 | 0.02 | 0.0199 | 0.0198
328 | 0.632 | 0.629 | 0.626 | 0.623 | 0.621 | 0.62 | 0.618 | 0.616 | 0.615 | 0.613 | 0.613 | 0.602 | 0.593 | 0.586 | 0.58 | 0.574 | 0.569 | 0.564 | 0.56 | 0.555 | 0.555 | 0.524 | 0.5 | 0.482 | 0.466 | 0.452 | 0.44 | 0.429 | 0.419 | 0.41 | 0.41 | 0.344 | 0.304 | 0.275 | 0.253 | 0.235 | 0.221 | 0.208 | 0.198 | 0.189 | 0.189 | 0.137 | 0.113 | 0.098 | 0.0878 | 0.0802 | 0.0743 | 0.0695 | 0.0656 | 0.0622 | 0.0594 | 0.0568 | 0.0546 | 0.0526 | 0.0509 | 0.0492 | 0.0478 | 0.0464 | 0.0452 | 0.0441 | 0.043 | 0.042 | 0.0411 | 0.0402 | 0.0394 | 0.0386 | 0.0379 | 0.0372 | 0.0366 | 0.036 | 0.0354 | 0.0348 | 0.0343 | 0.0338 | 0.0333 | 0.0328 | 0.0324 | 0.032 | 0.0316 | 0.0312 | 0.0308 | 0.0304 | 0.0301 | 0.0297 | 0.0294 | 0.0291 | 0.0287 | 0.0284 | 0.0282 | 0.0279 | 0.0276 | 0.0273 | 0.0271 | 0.0268 | 0.0266 | 0.0263 | 0.0261 | 0.0259 | 0.0257 | 0.0254 | 0.0252 | 0.025 | 0.0248 | 0.0246 | 0.0244 | 0.0243 | 0.0241 | 0.0239 | 0.0237 | 0.0236 | 0.0234 | 0.0232 | 0.0231 | 0.0229 | 0.0228 | 0.0226 | 0.0225 | 0.0223 | 0.0222 | 0.022 | 0.0219 | 0.0218 | 0.0216 | 0.0215 | 0.0214 | 0.0213 | 0.0211 | 0.021 | 0.0209 | 0.0208 | 0.0207 | 0.0205 | 0.0204 | 0.0203 | 0.0202 | 0.0201 | 0.02 | 0.0199 | 0.0198 | 0.0197
329 | 0.63 | 0.627 | 0.624 | 0.621 | 0.619 | 0.618 | 0.616 | 0.614 | 0.613 | 0.611 | 0.611 | 0.6 | 0.591 | 0.584 | 0.578 | 0.572 | 0.567 | 0.562 | 0.558 | 0.554 | 0.554 | 0.522 | 0.499 | 0.48 | 0.464 | 0.451 | 0.438 | 0.427 | 0.417 | 0.408 | 0.408 | 0.343 | 0.302 | 0.274 | 0.252 | 0.234 | 0.22 | 0.208 | 0.197 | 0.188 | 0.188 | 0.137 | 0.112 | 0.0976 | 0.0874 | 0.0799 | 0.074 | 0.0692 | 0.0653 | 0.062 | 0.0591 | 0.0566 | 0.0544 | 0.0524 | 0.0506 | 0.049 | 0.0476 | 0.0462 | 0.045 | 0.0439 | 0.0428 | 0.0418 | 0.0409 | 0.04 | 0.0392 | 0.0385 | 0.0377 | 0.0371 | 0.0364 | 0.0358 | 0.0352 | 0.0347 | 0.0341 | 0.0336 | 0.0332 | 0.0327 | 0.0322 | 0.0318 | 0.0314 | 0.031 | 0.0306 | 0.0303 | 0.0299 | 0.0296 | 0.0292 | 0.0289 | 0.0286 | 0.0283 | 0.028 | 0.0277 | 0.0275 | 0.0272 | 0.0269 | 0.0267 | 0.0265 | 0.0262 | 0.026 | 0.0258 | 0.0255 | 0.0253 | 0.0251 | 0.0249 | 0.0247 | 0.0245 | 0.0243 | 0.0241 | 0.024 | 0.0238 | 0.0236 | 0.0234 | 0.0233 | 0.0231 | 0.023 | 0.0228 | 0.0227 | 0.0225 | 0.0224 | 0.0222 | 0.0221 | 0.0219 | 0.0218 | 0.0217 | 0.0215 | 0.0214 | 0.0213 | 0.0212 | 0.021 | 0.0209 | 0.0208 | 0.0207 | 0.0206 | 0.0205 | 0.0203 | 0.0202 | 0.0201 | 0.02 | 0.0199 | 0.0198 | 0.0197 | 0.0196
330 | 0.628 | 0.625 | 0.622 | 0.619 | 0.617 | 0.616 | 0.614 | 0.612 | 0.611 | 0.609 | 0.609 | 0.598 | 0.589 | 0.582 | 0.576 | 0.57 | 0.565 | 0.56 | 0.556 | 0.552 | 0.552 | 0.52 | 0.497 | 0.478 | 0.463 | 0.449 | 0.437 | 0.426 | 0.416 | 0.407 | 0.407 | 0.342 | 0.301 | 0.272 | 0.25 | 0.233 | 0.219 | 0.207 | 0.196 | 0.187 | 0.187 | 0.136 | 0.112 | 0.0971 | 0.087 | 0.0795 | 0.0736 | 0.0689 | 0.065 | 0.0617 | 0.0588 | 0.0563 | 0.0541 | 0.0522 | 0.0504 | 0.0488 | 0.0473 | 0.046 | 0.0448 | 0.0437 | 0.0426 | 0.0416 | 0.0407 | 0.0399 | 0.039 | 0.0383 | 0.0376 | 0.0369 | 0.0363 | 0.0356 | 0.0351 | 0.0345 | 0.034 | 0.0335 | 0.033 | 0.0325 | 0.0321 | 0.0317 | 0.0313 | 0.0309 | 0.0305 | 0.0301 | 0.0298 | 0.0294 | 0.0291 | 0.0288 | 0.0285 | 0.0282 | 0.0279 | 0.0276 | 0.0273 | 0.0271 | 0.0268 | 0.0266 | 0.0263 | 0.0261 | 0.0259 | 0.0256 | 0.0254 | 0.0252 | 0.025 | 0.0248 | 0.0246 | 0.0244 | 0.0242 | 0.024 | 0.0239 | 0.0237 | 0.0235 | 0.0233 | 0.0232 | 0.023 | 0.0229 | 0.0227 | 0.0225 | 0.0224 | 0.0223 | 0.0221 | 0.022 | 0.0218 | 0.0217 | 0.0216 | 0.0214 | 0.0213 | 0.0212 | 0.0211 | 0.0209 | 0.0208 | 0.0207 | 0.0206 | 0.0205 | 0.0204 | 0.0203 | 0.0201 | 0.02 | 0.0199 | 0.0198 | 0.0197 | 0.0196 | 0.0195
331 | 0.627 | 0.623 | 0.62 | 0.617 | 0.615 | 0.614 | 0.612 | 0.611 | 0.609 | 0.607 | 0.607 | 0.596 | 0.588 | 0.58 | 0.574 | 0.568 | 0.563 | 0.559 | 0.554 | 0.55 | 0.55 | 0.518 | 0.495 | 0.477 | 0.461 | 0.447 | 0.435 | 0.424 | 0.414 | 0.405 | 0.405 | 0.34 | 0.3 | 0.271 | 0.249 | 0.232 | 0.218 | 0.206 | 0.195 | 0.187 | 0.187 | 0.135 | 0.111 | 0.0967 | 0.0866 | 0.0791 | 0.0733 | 0.0686 | 0.0647 | 0.0614 | 0.0586 | 0.0561 | 0.0539 | 0.0519 | 0.0502 | 0.0486 | 0.0471 | 0.0458 | 0.0446 | 0.0435 | 0.0424 | 0.0414 | 0.0405 | 0.0397 | 0.0389 | 0.0381 | 0.0374 | 0.0367 | 0.0361 | 0.0355 | 0.0349 | 0.0344 | 0.0338 | 0.0333 | 0.0329 | 0.0324 | 0.032 | 0.0315 | 0.0311 | 0.0307 | 0.0304 | 0.03 | 0.0296 | 0.0293 | 0.029 | 0.0287 | 0.0284 | 0.0281 | 0.0278 | 0.0275 | 0.0272 | 0.027 | 0.0267 | 0.0265 | 0.0262 | 0.026 | 0.0257 | 0.0255 | 0.0253 | 0.0251 | 0.0249 | 0.0247 | 0.0245 | 0.0243 | 0.0241 | 0.0239 | 0.0237 | 0.0236 | 0.0234 | 0.0232 | 0.0231 | 0.0229 | 0.0228 | 0.0226 | 0.0224 | 0.0223 | 0.0222 | 0.022 | 0.0219 | 0.0217 | 0.0216 | 0.0215 | 0.0213 | 0.0212 | 0.0211 | 0.021 | 0.0208 | 0.0207 | 0.0206 | 0.0205 | 0.0204 | 0.0203 | 0.0202 | 0.0201 | 0.0199 | 0.0198 | 0.0197 | 0.0196 | 0.0195 | 0.0194
332 | 0.625 | 0.621 | 0.618 | 0.615 | 0.614 | 0.612 | 0.61 | 0.609 | 0.607 | 0.605 | 0.605 | 0.594 | 0.586 | 0.578 | 0.572 | 0.567 | 0.562 | 0.557 | 0.553 | 0.548 | 0.548 | 0.517 | 0.494 | 0.475 | 0.459 | 0.446 | 0.434 | 0.423 | 0.413 | 0.404 | 0.404 | 0.339 | 0.299 | 0.27 | 0.248 | 0.231 | 0.217 | 0.205 | 0.195 | 0.186 | 0.186 | 0.135 | 0.111 | 0.0962 | 0.0862 | 0.0788 | 0.073 | 0.0683 | 0.0644 | 0.0611 | 0.0583 | 0.0558 | 0.0536 | 0.0517 | 0.0499 | 0.0484 | 0.0469 | 0.0456 | 0.0444 | 0.0433 | 0.0422 | 0.0412 | 0.0403 | 0.0395 | 0.0387 | 0.0379 | 0.0372 | 0.0366 | 0.0359 | 0.0353 | 0.0348 | 0.0342 | 0.0337 | 0.0332 | 0.0327 | 0.0323 | 0.0318 | 0.0314 | 0.031 | 0.0306 | 0.0302 | 0.0299 | 0.0295 | 0.0292 | 0.0288 | 0.0285 | 0.0282 | 0.0279 | 0.0276 | 0.0274 | 0.0271 | 0.0268 | 0.0266 | 0.0263 | 0.0261 | 0.0259 | 0.0256 | 0.0254 | 0.0252 | 0.025 | 0.0248 | 0.0246 | 0.0244 | 0.0242 | 0.024 | 0.0238 | 0.0236 | 0.0235 | 0.0233 | 0.0231 | 0.023 | 0.0228 | 0.0227 | 0.0225 | 0.0223 | 0.0222 | 0.0221 | 0.0219 | 0.0218 | 0.0216 | 0.0215 | 0.0214 | 0.0212 | 0.0211 | 0.021 | 0.0209 | 0.0207 | 0.0206 | 0.0205 | 0.0204 | 0.0203 | 0.0202 | 0.0201 | 0.02 | 0.0199 | 0.0198 | 0.0196 | 0.0195 | 0.0194 | 0.0194
333 | 0.623 | 0.619 | 0.616 | 0.613 | 0.612 | 0.61 | 0.608 | 0.607 | 0.605 | 0.604 | 0.604 | 0.592 | 0.584 | 0.577 | 0.57 | 0.565 | 0.56 | 0.555 | 0.551 | 0.547 | 0.547 | 0.515 | 0.492 | 0.473 | 0.458 | 0.444 | 0.432 | 0.421 | 0.411 | 0.402 | 0.402 | 0.338 | 0.298 | 0.269 | 0.247 | 0.23 | 0.216 | 0.204 | 0.194 | 0.185 | 0.185 | 0.134 | 0.11 | 0.0958 | 0.0858 | 0.0784 | 0.0727 | 0.068 | 0.0641 | 0.0608 | 0.058 | 0.0556 | 0.0534 | 0.0515 | 0.0497 | 0.0481 | 0.0467 | 0.0454 | 0.0442 | 0.0431 | 0.042 | 0.0411 | 0.0402 | 0.0393 | 0.0385 | 0.0378 | 0.0371 | 0.0364 | 0.0358 | 0.0352 | 0.0346 | 0.0341 | 0.0335 | 0.033 | 0.0326 | 0.0321 | 0.0317 | 0.0312 | 0.0308 | 0.0305 | 0.0301 | 0.0297 | 0.0294 | 0.029 | 0.0287 | 0.0284 | 0.0281 | 0.0278 | 0.0275 | 0.0272 | 0.027 | 0.0267 | 0.0265 | 0.0262 | 0.026 | 0.0257 | 0.0255 | 0.0253 | 0.0251 | 0.0249 | 0.0247 | 0.0245 | 0.0243 | 0.0241 | 0.0239 | 0.0237 | 0.0235 | 0.0234 | 0.0232 | 0.023 | 0.0229 | 0.0227 | 0.0225 | 0.0224 | 0.0222 | 0.0221 | 0.022 | 0.0218 | 0.0217 | 0.0215 | 0.0214 | 0.0213 | 0.0211 | 0.021 | 0.0209 | 0.0208 | 0.0207 | 0.0205 | 0.0204 | 0.0203 | 0.0202 | 0.0201 | 0.02 | 0.0199 | 0.0198 | 0.0197 | 0.0196 | 0.0195 | 0.0194 | 0.0193
334 | 0.621 | 0.618 | 0.614 | 0.611 | 0.61 | 0.608 | 0.607 | 0.605 | 0.603 | 0.602 | 0.602 | 0.59 | 0.582 | 0.575 | 0.569 | 0.563 | 0.558 | 0.553 | 0.549 | 0.545 | 0.545 | 0.513 | 0.49 | 0.472 | 0.456 | 0.443 | 0.431 | 0.42 | 0.41 | 0.401 | 0.401 | 0.336 | 0.296 | 0.268 | 0.246 | 0.229 | 0.215 | 0.203 | 0.193 | 0.184 | 0.184 | 0.134 | 0.11 | 0.0954 | 0.0854 | 0.0781 | 0.0723 | 0.0677 | 0.0638 | 0.0606 | 0.0578 | 0.0553 | 0.0532 | 0.0512 | 0.0495 | 0.0479 | 0.0465 | 0.0452 | 0.044 | 0.0429 | 0.0418 | 0.0409 | 0.04 | 0.0391 | 0.0383 | 0.0376 | 0.0369 | 0.0362 | 0.0356 | 0.035 | 0.0344 | 0.0339 | 0.0334 | 0.0329 | 0.0324 | 0.032 | 0.0315 | 0.0311 | 0.0307 | 0.0303 | 0.03 | 0.0296 | 0.0292 | 0.0289 | 0.0286 | 0.0283 | 0.028 | 0.0277 | 0.0274 | 0.0271 | 0.0269 | 0.0266 | 0.0263 | 0.0261 | 0.0259 | 0.0256 | 0.0254 | 0.0252 | 0.025 | 0.0248 | 0.0246 | 0.0244 | 0.0242 | 0.024 | 0.0238 | 0.0236 | 0.0234 | 0.0233 | 0.0231 | 0.0229 | 0.0228 | 0.0226 | 0.0224 | 0.0223 | 0.0221 | 0.022 | 0.0219 | 0.0217 | 0.0216 | 0.0214 | 0.0213 | 0.0212 | 0.0211 | 0.0209 | 0.0208 | 0.0207 | 0.0206 | 0.0204 | 0.0203 | 0.0202 | 0.0201 | 0.02 | 0.0199 | 0.0198 | 0.0197 | 0.0196 | 0.0195 | 0.0194 | 0.0193 | 0.0192
335 | 0.619 | 0.616 | 0.612 | 0.61 | 0.608 | 0.606 | 0.605 | 0.603 | 0.601 | 0.6 | 0.6 | 0.589 | 0.58 | 0.573 | 0.567 | 0.561 | 0.556 | 0.552 | 0.547 | 0.543 | 0.543 | 0.512 | 0.489 | 0.47 | 0.455 | 0.441 | 0.429 | 0.418 | 0.408 | 0.399 | 0.399 | 0.335 | 0.295 | 0.267 | 0.245 | 0.228 | 0.214 | 0.202 | 0.192 | 0.183 | 0.183 | 0.133 | 0.109 | 0.095 | 0.0851 | 0.0777 | 0.072 | 0.0674 | 0.0636 | 0.0603 | 0.0575 | 0.0551 | 0.0529 | 0.051 | 0.0493 | 0.0477 | 0.0463 | 0.045 | 0.0438 | 0.0427 | 0.0417 | 0.0407 | 0.0398 | 0.039 | 0.0382 | 0.0374 | 0.0367 | 0.0361 | 0.0354 | 0.0349 | 0.0343 | 0.0337 | 0.0332 | 0.0327 | 0.0323 | 0.0318 | 0.0314 | 0.031 | 0.0306 | 0.0302 | 0.0298 | 0.0295 | 0.0291 | 0.0288 | 0.0285 | 0.0281 | 0.0278 | 0.0276 | 0.0273 | 0.027 | 0.0267 | 0.0265 | 0.0262 | 0.026 | 0.0257 | 0.0255 | 0.0253 | 0.0251 | 0.0249 | 0.0246 | 0.0244 | 0.0242 | 0.0241 | 0.0239 | 0.0237 | 0.0235 | 0.0233 | 0.0232 | 0.023 | 0.0228 | 0.0227 | 0.0225 | 0.0223 | 0.0222 | 0.022 | 0.0219 | 0.0218 | 0.0216 | 0.0215 | 0.0213 | 0.0212 | 0.0211 | 0.021 | 0.0208 | 0.0207 | 0.0206 | 0.0205 | 0.0204 | 0.0202 | 0.0201 | 0.02 | 0.0199 | 0.0198 | 0.0197 | 0.0196 | 0.0195 | 0.0194 | 0.0193 | 0.0192 | 0.0191
336 | 0.617 | 0.614 | 0.611 | 0.608 | 0.606 | 0.605 | 0.603 | 0.601 | 0.6 | 0.598 | 0.598 | 0.587 | 0.578 | 0.571 | 0.565 | 0.56 | 0.554 | 0.55 | 0.545 | 0.541 | 0.541 | 0.51 | 0.487 | 0.469 | 0.453 | 0.44 | 0.428 | 0.417 | 0.407 | 0.398 | 0.398 | 0.334 | 0.294 | 0.266 | 0.244 | 0.227 | 0.213 | 0.201 | 0.191 | 0.183 | 0.183 | 0.132 | 0.109 | 0.0945 | 0.0847 | 0.0774 | 0.0717 | 0.0671 | 0.0633 | 0.06 | 0.0573 | 0.0548 | 0.0527 | 0.0508 | 0.049 | 0.0475 | 0.0461 | 0.0448 | 0.0436 | 0.0425 | 0.0415 | 0.0405 | 0.0396 | 0.0388 | 0.038 | 0.0373 | 0.0366 | 0.0359 | 0.0353 | 0.0347 | 0.0341 | 0.0336 | 0.0331 | 0.0326 | 0.0321 | 0.0317 | 0.0312 | 0.0308 | 0.0304 | 0.0301 | 0.0297 | 0.0293 | 0.029 | 0.0287 | 0.0283 | 0.028 | 0.0277 | 0.0274 | 0.0272 | 0.0269 | 0.0266 | 0.0264 | 0.0261 | 0.0259 | 0.0256 | 0.0254 | 0.0252 | 0.025 | 0.0247 | 0.0245 | 0.0243 | 0.0241 | 0.0239 | 0.0238 | 0.0236 | 0.0234 | 0.0232 | 0.0231 | 0.0229 | 0.0227 | 0.0226 | 0.0224 | 0.0222 | 0.0221 | 0.0219 | 0.0218 | 0.0217 | 0.0215 | 0.0214 | 0.0213 | 0.0211 | 0.021 | 0.0209 | 0.0207 | 0.0206 | 0.0205 | 0.0204 | 0.0203 | 0.0201 | 0.02 | 0.0199 | 0.0198 | 0.0197 | 0.0196 | 0.0195 | 0.0194 | 0.0193 | 0.0192 | 0.0191 | 0.019
337 | 0.615 | 0.612 | 0.609 | 0.606 | 0.604 | 0.603 | 0.601 | 0.599 | 0.598 | 0.596 | 0.596 | 0.585 | 0.577 | 0.569 | 0.563 | 0.558 | 0.553 | 0.548 | 0.544 | 0.54 | 0.54 | 0.508 | 0.485 | 0.467 | 0.452 | 0.438 | 0.426 | 0.415 | 0.405 | 0.396 | 0.396 | 0.333 | 0.293 | 0.265 | 0.243 | 0.226 | 0.212 | 0.201 | 0.19 | 0.182 | 0.182 | 0.132 | 0.108 | 0.0941 | 0.0843 | 0.077 | 0.0714 | 0.0668 | 0.063 | 0.0598 | 0.057 | 0.0546 | 0.0524 | 0.0505 | 0.0488 | 0.0473 | 0.0459 | 0.0446 | 0.0434 | 0.0423 | 0.0413 | 0.0403 | 0.0394 | 0.0386 | 0.0378 | 0.0371 | 0.0364 | 0.0358 | 0.0351 | 0.0345 | 0.034 | 0.0334 | 0.0329 | 0.0324 | 0.032 | 0.0315 | 0.0311 | 0.0307 | 0.0303 | 0.0299 | 0.0296 | 0.0292 | 0.0289 | 0.0285 | 0.0282 | 0.0279 | 0.0276 | 0.0273 | 0.027 | 0.0268 | 0.0265 | 0.0262 | 0.026 | 0.0257 | 0.0255 | 0.0253 | 0.0251 | 0.0248 | 0.0246 | 0.0244 | 0.0242 | 0.024 | 0.0238 | 0.0237 | 0.0235 | 0.0233 | 0.0231 | 0.0229 | 0.0228 | 0.0226 | 0.0225 | 0.0223 | 0.0221 | 0.022 | 0.0219 | 0.0217 | 0.0216 | 0.0214 | 0.0213 | 0.0212 | 0.021 | 0.0209 | 0.0208 | 0.0206 | 0.0205 | 0.0204 | 0.0203 | 0.0202 | 0.0201 | 0.0199 | 0.0198 | 0.0197 | 0.0196 | 0.0195 | 0.0194 | 0.0193 | 0.0192 | 0.0191 | 0.019 | 0.0189
338 | 0.613 | 0.61 | 0.607 | 0.604 | 0.602 | 0.601 | 0.599 | 0.598 | 0.596 | 0.594 | 0.594 | 0.583 | 0.575 | 0.568 | 0.561 | 0.556 | 0.551 | 0.546 | 0.542 | 0.538 | 0.538 | 0.506 | 0.484 | 0.465 | 0.45 | 0.436 | 0.425 | 0.414 | 0.404 | 0.395 | 0.395 | 0.331 | 0.292 | 0.264 | 0.242 | 0.225 | 0.211 | 0.2 | 0.19 | 0.181 | 0.181 | 0.131 | 0.108 | 0.0937 | 0.0839 | 0.0767 | 0.0711 | 0.0665 | 0.0627 | 0.0595 | 0.0567 | 0.0543 | 0.0522 | 0.0503 | 0.0486 | 0.0471 | 0.0457 | 0.0444 | 0.0432 | 0.0421 | 0.0411 | 0.0402 | 0.0393 | 0.0384 | 0.0377 | 0.0369 | 0.0362 | 0.0356 | 0.035 | 0.0344 | 0.0338 | 0.0333 | 0.0328 | 0.0323 | 0.0318 | 0.0314 | 0.031 | 0.0306 | 0.0302 | 0.0298 | 0.0294 | 0.0291 | 0.0287 | 0.0284 | 0.0281 | 0.0278 | 0.0275 | 0.0272 | 0.0269 | 0.0266 | 0.0264 | 0.0261 | 0.0259 | 0.0256 | 0.0254 | 0.0252 | 0.025 | 0.0247 | 0.0245 | 0.0243 | 0.0241 | 0.0239 | 0.0237 | 0.0235 | 0.0234 | 0.0232 | 0.023 | 0.0228 | 0.0227 | 0.0225 | 0.0224 | 0.0222 | 0.022 | 0.0219 | 0.0218 | 0.0216 | 0.0215 | 0.0213 | 0.0212 | 0.0211 | 0.0209 | 0.0208 | 0.0207 | 0.0206 | 0.0204 | 0.0203 | 0.0202 | 0.0201 | 0.02 | 0.0199 | 0.0197 | 0.0196 | 0.0195 | 0.0194 | 0.0193 | 0.0192 | 0.0191 | 0.019 | 0.0189 | 0.0188
339 | 0.612 | 0.608 | 0.605 | 0.602 | 0.601 | 0.599 | 0.597 | 0.596 | 0.594 | 0.593 | 0.593 | 0.581 | 0.573 | 0.566 | 0.56 | 0.554 | 0.549 | 0.545 | 0.54 | 0.536 | 0.536 | 0.505 | 0.482 | 0.464 | 0.448 | 0.435 | 0.423 | 0.412 | 0.403 | 0.394 | 0.394 | 0.33 | 0.291 | 0.263 | 0.241 | 0.224 | 0.21 | 0.199 | 0.189 | 0.18 | 0.18 | 0.131 | 0.107 | 0.0933 | 0.0836 | 0.0764 | 0.0707 | 0.0662 | 0.0624 | 0.0592 | 0.0565 | 0.0541 | 0.052 | 0.0501 | 0.0484 | 0.0469 | 0.0455 | 0.0442 | 0.043 | 0.0419 | 0.0409 | 0.04 | 0.0391 | 0.0383 | 0.0375 | 0.0368 | 0.0361 | 0.0354 | 0.0348 | 0.0342 | 0.0337 | 0.0332 | 0.0326 | 0.0322 | 0.0317 | 0.0313 | 0.0308 | 0.0304 | 0.03 | 0.0297 | 0.0293 | 0.0289 | 0.0286 | 0.0283 | 0.028 | 0.0277 | 0.0274 | 0.0271 | 0.0268 | 0.0265 | 0.0263 | 0.026 | 0.0258 | 0.0255 | 0.0253 | 0.0251 | 0.0248 | 0.0246 | 0.0244 | 0.0242 | 0.024 | 0.0238 | 0.0236 | 0.0234 | 0.0233 | 0.0231 | 0.0229 | 0.0227 | 0.0226 | 0.0224 | 0.0223 | 0.0221 | 0.022 | 0.0218 | 0.0217 | 0.0215 | 0.0214 | 0.0212 | 0.0211 | 0.021 | 0.0208 | 0.0207 | 0.0206 | 0.0205 | 0.0203 | 0.0202 | 0.0201 | 0.02 | 0.0199 | 0.0198 | 0.0197 | 0.0196 | 0.0194 | 0.0193 | 0.0192 | 0.0191 | 0.019 | 0.0189 | 0.0189 | 0.0188
340 | 0.61 | 0.607 | 0.603 | 0.601 | 0.599 | 0.597 | 0.596 | 0.594 | 0.592 | 0.591 | 0.591 | 0.58 | 0.571 | 0.564 | 0.558 | 0.553 | 0.547 | 0.543 | 0.539 | 0.535 | 0.535 | 0.503 | 0.48 | 0.462 | 0.447 | 0.433 | 0.422 | 0.411 | 0.401 | 0.392 | 0.392 | 0.329 | 0.289 | 0.262 | 0.24 | 0.223 | 0.21 | 0.198 | 0.188 | 0.179 | 0.179 | 0.13 | 0.107 | 0.0929 | 0.0832 | 0.076 | 0.0704 | 0.0659 | 0.0622 | 0.059 | 0.0562 | 0.0539 | 0.0518 | 0.0499 | 0.0482 | 0.0467 | 0.0453 | 0.044 | 0.0428 | 0.0417 | 0.0407 | 0.0398 | 0.0389 | 0.0381 | 0.0373 | 0.0366 | 0.0359 | 0.0353 | 0.0347 | 0.0341 | 0.0335 | 0.033 | 0.0325 | 0.032 | 0.0316 | 0.0311 | 0.0307 | 0.0303 | 0.0299 | 0.0295 | 0.0292 | 0.0288 | 0.0285 | 0.0281 | 0.0278 | 0.0275 | 0.0272 | 0.027 | 0.0267 | 0.0264 | 0.0261 | 0.0259 | 0.0256 | 0.0254 | 0.0252 | 0.025 | 0.0247 | 0.0245 | 0.0243 | 0.0241 | 0.0239 | 0.0237 | 0.0235 | 0.0233 | 0.0232 | 0.023 | 0.0228 | 0.0226 | 0.0225 | 0.0223 | 0.0222 | 0.022 | 0.0219 | 0.0217 | 0.0216 | 0.0214 | 0.0213 | 0.0211 | 0.021 | 0.0209 | 0.0207 | 0.0206 | 0.0205 | 0.0204 | 0.0203 | 0.0201 | 0.02 | 0.0199 | 0.0198 | 0.0197 | 0.0196 | 0.0195 | 0.0194 | 0.0193 | 0.0192 | 0.0191 | 0.019 | 0.0189 | 0.0188 | 0.0187
341 | 0.608 | 0.605 | 0.601 | 0.599 | 0.597 | 0.595 | 0.594 | 0.592 | 0.591 | 0.589 | 0.589 | 0.578 | 0.57 | 0.562 | 0.556 | 0.551 | 0.546 | 0.541 | 0.537 | 0.533 | 0.533 | 0.502 | 0.479 | 0.461 | 0.445 | 0.432 | 0.42 | 0.409 | 0.4 | 0.391 | 0.391 | 0.328 | 0.288 | 0.26 | 0.239 | 0.222 | 0.209 | 0.197 | 0.187 | 0.179 | 0.179 | 0.13 | 0.106 | 0.0925 | 0.0828 | 0.0757 | 0.0701 | 0.0656 | 0.0619 | 0.0587 | 0.056 | 0.0536 | 0.0515 | 0.0497 | 0.048 | 0.0465 | 0.0451 | 0.0438 | 0.0426 | 0.0416 | 0.0406 | 0.0396 | 0.0388 | 0.0379 | 0.0372 | 0.0365 | 0.0358 | 0.0351 | 0.0345 | 0.0339 | 0.0334 | 0.0329 | 0.0324 | 0.0319 | 0.0314 | 0.031 | 0.0306 | 0.0302 | 0.0298 | 0.0294 | 0.029 | 0.0287 | 0.0283 | 0.028 | 0.0277 | 0.0274 | 0.0271 | 0.0268 | 0.0266 | 0.0263 | 0.026 | 0.0258 | 0.0255 | 0.0253 | 0.0251 | 0.0248 | 0.0246 | 0.0244 | 0.0242 | 0.024 | 0.0238 | 0.0236 | 0.0234 | 0.0232 | 0.0231 | 0.0229 | 0.0227 | 0.0225 | 0.0224 | 0.0222 | 0.0221 | 0.0219 | 0.0218 | 0.0216 | 0.0215 | 0.0213 | 0.0212 | 0.021 | 0.0209 | 0.0208 | 0.0207 | 0.0205 | 0.0204 | 0.0203 | 0.0202 | 0.02 | 0.0199 | 0.0198 | 0.0197 | 0.0196 | 0.0195 | 0.0194 | 0.0193 | 0.0192 | 0.0191 | 0.019 | 0.0189 | 0.0188 | 0.0187 | 0.0186
342 | 0.606 | 0.603 | 0.6 | 0.597 | 0.595 | 0.594 | 0.592 | 0.59 | 0.589 | 0.587 | 0.587 | 0.576 | 0.568 | 0.561 | 0.554 | 0.549 | 0.544 | 0.54 | 0.535 | 0.531 | 0.531 | 0.5 | 0.477 | 0.459 | 0.444 | 0.431 | 0.419 | 0.408 | 0.398 | 0.389 | 0.389 | 0.326 | 0.287 | 0.259 | 0.238 | 0.222 | 0.208 | 0.196 | 0.186 | 0.178 | 0.178 | 0.129 | 0.106 | 0.0921 | 0.0825 | 0.0754 | 0.0698 | 0.0653 | 0.0616 | 0.0585 | 0.0558 | 0.0534 | 0.0513 | 0.0494 | 0.0478 | 0.0463 | 0.0449 | 0.0436 | 0.0424 | 0.0414 | 0.0404 | 0.0395 | 0.0386 | 0.0378 | 0.037 | 0.0363 | 0.0356 | 0.035 | 0.0344 | 0.0338 | 0.0332 | 0.0327 | 0.0322 | 0.0317 | 0.0313 | 0.0308 | 0.0304 | 0.03 | 0.0296 | 0.0293 | 0.0289 | 0.0286 | 0.0282 | 0.0279 | 0.0276 | 0.0273 | 0.027 | 0.0267 | 0.0264 | 0.0262 | 0.0259 | 0.0257 | 0.0254 | 0.0252 | 0.025 | 0.0247 | 0.0245 | 0.0243 | 0.0241 | 0.0239 | 0.0237 | 0.0235 | 0.0233 | 0.0231 | 0.023 | 0.0228 | 0.0226 | 0.0224 | 0.0223 | 0.0221 | 0.022 | 0.0218 | 0.0217 | 0.0215 | 0.0214 | 0.0212 | 0.0211 | 0.021 | 0.0208 | 0.0207 | 0.0206 | 0.0204 | 0.0203 | 0.0202 | 0.0201 | 0.02 | 0.0198 | 0.0197 | 0.0196 | 0.0195 | 0.0194 | 0.0193 | 0.0192 | 0.0191 | 0.019 | 0.0189 | 0.0188 | 0.0187 | 0.0186 | 0.0185
343 | 0.604 | 0.601 | 0.598 | 0.595 | 0.594 | 0.592 | 0.59 | 0.589 | 0.587 | 0.585 | 0.585 | 0.574 | 0.566 | 0.559 | 0.553 | 0.547 | 0.542 | 0.538 | 0.534 | 0.529 | 0.529 | 0.498 | 0.476 | 0.458 | 0.442 | 0.429 | 0.417 | 0.407 | 0.397 | 0.388 | 0.388 | 0.325 | 0.286 | 0.258 | 0.237 | 0.221 | 0.207 | 0.195 | 0.186 | 0.177 | 0.177 | 0.128 | 0.106 | 0.0917 | 0.0821 | 0.075 | 0.0695 | 0.065 | 0.0613 | 0.0582 | 0.0555 | 0.0532 | 0.0511 | 0.0492 | 0.0476 | 0.046 | 0.0447 | 0.0434 | 0.0423 | 0.0412 | 0.0402 | 0.0393 | 0.0384 | 0.0376 | 0.0368 | 0.0361 | 0.0355 | 0.0348 | 0.0342 | 0.0336 | 0.0331 | 0.0326 | 0.0321 | 0.0316 | 0.0311 | 0.0307 | 0.0303 | 0.0299 | 0.0295 | 0.0291 | 0.0288 | 0.0284 | 0.0281 | 0.0278 | 0.0275 | 0.0272 | 0.0269 | 0.0266 | 0.0263 | 0.0261 | 0.0258 | 0.0256 | 0.0253 | 0.0251 | 0.0248 | 0.0246 | 0.0244 | 0.0242 | 0.024 | 0.0238 | 0.0236 | 0.0234 | 0.0232 | 0.023 | 0.0229 | 0.0227 | 0.0225 | 0.0223 | 0.0222 | 0.022 | 0.0219 | 0.0217 | 0.0216 | 0.0214 | 0.0213 | 0.0211 | 0.021 | 0.0209 | 0.0207 | 0.0206 | 0.0205 | 0.0204 | 0.0202 | 0.0201 | 0.02 | 0.0199 | 0.0198 | 0.0196 | 0.0195 | 0.0194 | 0.0193 | 0.0192 | 0.0191 | 0.019 | 0.0189 | 0.0188 | 0.0187 | 0.0186 | 0.0185 | 0.0184
344 | 0.603 | 0.599 | 0.596 | 0.593 | 0.592 | 0.59 | 0.589 | 0.587 | 0.585 | 0.584 | 0.584 | 0.573 | 0.564 | 0.557 | 0.551 | 0.546 | 0.541 | 0.536 | 0.532 | 0.528 | 0.528 | 0.497 | 0.474 | 0.456 | 0.441 | 0.428 | 0.416 | 0.405 | 0.395 | 0.387 | 0.387 | 0.324 | 0.285 | 0.257 | 0.236 | 0.22 | 0.206 | 0.195 | 0.185 | 0.176 | 0.176 | 0.128 | 0.105 | 0.0913 | 0.0818 | 0.0747 | 0.0692 | 0.0648 | 0.0611 | 0.058 | 0.0553 | 0.0529 | 0.0509 | 0.049 | 0.0473 | 0.0458 | 0.0445 | 0.0432 | 0.0421 | 0.041 | 0.04 | 0.0391 | 0.0382 | 0.0374 | 0.0367 | 0.036 | 0.0353 | 0.0347 | 0.0341 | 0.0335 | 0.033 | 0.0324 | 0.0319 | 0.0315 | 0.031 | 0.0306 | 0.0302 | 0.0298 | 0.0294 | 0.029 | 0.0287 | 0.0283 | 0.028 | 0.0277 | 0.0274 | 0.0271 | 0.0268 | 0.0265 | 0.0262 | 0.0259 | 0.0257 | 0.0254 | 0.0252 | 0.025 | 0.0247 | 0.0245 | 0.0243 | 0.0241 | 0.0239 | 0.0237 | 0.0235 | 0.0233 | 0.0231 | 0.0229 | 0.0228 | 0.0226 | 0.0224 | 0.0223 | 0.0221 | 0.0219 | 0.0218 | 0.0216 | 0.0215 | 0.0213 | 0.0212 | 0.021 | 0.0209 | 0.0208 | 0.0206 | 0.0205 | 0.0204 | 0.0203 | 0.0201 | 0.02 | 0.0199 | 0.0198 | 0.0197 | 0.0196 | 0.0194 | 0.0193 | 0.0192 | 0.0191 | 0.019 | 0.0189 | 0.0188 | 0.0187 | 0.0186 | 0.0185 | 0.0184 | 0.0183
345 | 0.601 | 0.598 | 0.594 | 0.592 | 0.59 | 0.588 | 0.587 | 0.585 | 0.584 | 0.582 | 0.582 | 0.571 | 0.563 | 0.556 | 0.549 | 0.544 | 0.539 | 0.535 | 0.53 | 0.526 | 0.526 | 0.495 | 0.473 | 0.455 | 0.439 | 0.426 | 0.414 | 0.404 | 0.394 | 0.385 | 0.385 | 0.323 | 0.284 | 0.256 | 0.235 | 0.219 | 0.205 | 0.194 | 0.184 | 0.176 | 0.176 | 0.127 | 0.105 | 0.0909 | 0.0814 | 0.0744 | 0.0689 | 0.0645 | 0.0608 | 0.0577 | 0.055 | 0.0527 | 0.0506 | 0.0488 | 0.0471 | 0.0456 | 0.0443 | 0.043 | 0.0419 | 0.0408 | 0.0399 | 0.0389 | 0.0381 | 0.0373 | 0.0365 | 0.0358 | 0.0352 | 0.0345 | 0.0339 | 0.0333 | 0.0328 | 0.0323 | 0.0318 | 0.0313 | 0.0309 | 0.0304 | 0.03 | 0.0296 | 0.0293 | 0.0289 | 0.0285 | 0.0282 | 0.0279 | 0.0275 | 0.0272 | 0.0269 | 0.0266 | 0.0264 | 0.0261 | 0.0258 | 0.0256 | 0.0253 | 0.0251 | 0.0249 | 0.0246 | 0.0244 | 0.0242 | 0.024 | 0.0238 | 0.0236 | 0.0234 | 0.0232 | 0.023 | 0.0228 | 0.0227 | 0.0225 | 0.0223 | 0.0222 | 0.022 | 0.0218 | 0.0217 | 0.0215 | 0.0214 | 0.0212 | 0.0211 | 0.021 | 0.0208 | 0.0207 | 0.0206 | 0.0204 | 0.0203 | 0.0202 | 0.0201 | 0.0199 | 0.0198 | 0.0197 | 0.0196 | 0.0195 | 0.0194 | 0.0193 | 0.0192 | 0.019 | 0.0189 | 0.0188 | 0.0187 | 0.0186 | 0.0185 | 0.0185 | 0.0184 | 0.0183
346 | 0.599 | 0.596 | 0.593 | 0.59 | 0.588 | 0.587 | 0.585 | 0.583 | 0.582 | 0.58 | 0.58 | 0.569 | 0.561 | 0.554 | 0.548 | 0.542 | 0.537 | 0.533 | 0.529 | 0.525 | 0.525 | 0.494 | 0.471 | 0.453 | 0.438 | 0.425 | 0.413 | 0.402 | 0.393 | 0.384 | 0.384 | 0.321 | 0.283 | 0.255 | 0.234 | 0.218 | 0.204 | 0.193 | 0.183 | 0.175 | 0.175 | 0.127 | 0.104 | 0.0905 | 0.0811 | 0.0741 | 0.0686 | 0.0642 | 0.0605 | 0.0575 | 0.0548 | 0.0525 | 0.0504 | 0.0486 | 0.0469 | 0.0455 | 0.0441 | 0.0429 | 0.0417 | 0.0407 | 0.0397 | 0.0388 | 0.0379 | 0.0371 | 0.0364 | 0.0357 | 0.035 | 0.0344 | 0.0338 | 0.0332 | 0.0327 | 0.0322 | 0.0317 | 0.0312 | 0.0307 | 0.0303 | 0.0299 | 0.0295 | 0.0291 | 0.0288 | 0.0284 | 0.0281 | 0.0277 | 0.0274 | 0.0271 | 0.0268 | 0.0265 | 0.0263 | 0.026 | 0.0257 | 0.0255 | 0.0252 | 0.025 | 0.0248 | 0.0245 | 0.0243 | 0.0241 | 0.0239 | 0.0237 | 0.0235 | 0.0233 | 0.0231 | 0.0229 | 0.0227 | 0.0226 | 0.0224 | 0.0222 | 0.0221 | 0.0219 | 0.0217 | 0.0216 | 0.0214 | 0.0213 | 0.0211 | 0.021 | 0.0209 | 0.0207 | 0.0206 | 0.0205 | 0.0203 | 0.0202 | 0.0201 | 0.02 | 0.0198 | 0.0197 | 0.0196 | 0.0195 | 0.0194 | 0.0193 | 0.0192 | 0.0191 | 0.019 | 0.0189 | 0.0188 | 0.0187 | 0.0186 | 0.0185 | 0.0184 | 0.0183 | 0.0182
347 | 0.597 | 0.594 | 0.591 | 0.588 | 0.587 | 0.585 | 0.583 | 0.582 | 0.58 | 0.578 | 0.578 | 0.567 | 0.559 | 0.552 | 0.546 | 0.541 | 0.536 | 0.531 | 0.527 | 0.523 | 0.523 | 0.492 | 0.47 | 0.452 | 0.436 | 0.423 | 0.411 | 0.401 | 0.391 | 0.383 | 0.383 | 0.32 | 0.282 | 0.254 | 0.234 | 0.217 | 0.204 | 0.192 | 0.183 | 0.174 | 0.174 | 0.126 | 0.104 | 0.0901 | 0.0807 | 0.0737 | 0.0683 | 0.0639 | 0.0603 | 0.0572 | 0.0546 | 0.0522 | 0.0502 | 0.0484 | 0.0467 | 0.0453 | 0.0439 | 0.0427 | 0.0415 | 0.0405 | 0.0395 | 0.0386 | 0.0378 | 0.037 | 0.0362 | 0.0355 | 0.0348 | 0.0342 | 0.0336 | 0.0331 | 0.0325 | 0.032 | 0.0315 | 0.0311 | 0.0306 | 0.0302 | 0.0298 | 0.0294 | 0.029 | 0.0286 | 0.0283 | 0.0279 | 0.0276 | 0.0273 | 0.027 | 0.0267 | 0.0264 | 0.0261 | 0.0259 | 0.0256 | 0.0254 | 0.0251 | 0.0249 | 0.0246 | 0.0244 | 0.0242 | 0.024 | 0.0238 | 0.0236 | 0.0234 | 0.0232 | 0.023 | 0.0228 | 0.0226 | 0.0225 | 0.0223 | 0.0221 | 0.022 | 0.0218 | 0.0216 | 0.0215 | 0.0213 | 0.0212 | 0.0211 | 0.0209 | 0.0208 | 0.0206 | 0.0205 | 0.0204 | 0.0202 | 0.0201 | 0.02 | 0.0199 | 0.0198 | 0.0196 | 0.0195 | 0.0194 | 0.0193 | 0.0192 | 0.0191 | 0.019 | 0.0189 | 0.0188 | 0.0187 | 0.0186 | 0.0185 | 0.0184 | 0.0183 | 0.0182 | 0.0181
348 | 0.596 | 0.592 | 0.589 | 0.587 | 0.585 | 0.583 | 0.582 | 0.58 | 0.578 | 0.577 | 0.577 | 0.566 | 0.558 | 0.551 | 0.544 | 0.539 | 0.534 | 0.53 | 0.525 | 0.521 | 0.521 | 0.49 | 0.468 | 0.45 | 0.435 | 0.422 | 0.41 | 0.4 | 0.39 | 0.381 | 0.381 | 0.319 | 0.281 | 0.253 | 0.233 | 0.216 | 0.203 | 0.191 | 0.182 | 0.174 | 0.174 | 0.126 | 0.103 | 0.0897 | 0.0804 | 0.0734 | 0.068 | 0.0636 | 0.06 | 0.057 | 0.0543 | 0.052 | 0.05 | 0.0482 | 0.0465 | 0.0451 | 0.0437 | 0.0425 | 0.0414 | 0.0403 | 0.0393 | 0.0384 | 0.0376 | 0.0368 | 0.0361 | 0.0354 | 0.0347 | 0.0341 | 0.0335 | 0.0329 | 0.0324 | 0.0319 | 0.0314 | 0.0309 | 0.0305 | 0.0301 | 0.0296 | 0.0293 | 0.0289 | 0.0285 | 0.0282 | 0.0278 | 0.0275 | 0.0272 | 0.0269 | 0.0266 | 0.0263 | 0.026 | 0.0258 | 0.0255 | 0.0253 | 0.025 | 0.0248 | 0.0245 | 0.0243 | 0.0241 | 0.0239 | 0.0237 | 0.0235 | 0.0233 | 0.0231 | 0.0229 | 0.0227 | 0.0225 | 0.0224 | 0.0222 | 0.022 | 0.0219 | 0.0217 | 0.0216 | 0.0214 | 0.0213 | 0.0211 | 0.021 | 0.0208 | 0.0207 | 0.0206 | 0.0204 | 0.0203 | 0.0202 | 0.02 | 0.0199 | 0.0198 | 0.0197 | 0.0196 | 0.0194 | 0.0193 | 0.0192 | 0.0191 | 0.019 | 0.0189 | 0.0188 | 0.0187 | 0.0186 | 0.0185 | 0.0184 | 0.0183 | 0.0182 | 0.0181 | 0.018
349 | 0.594 | 0.591 | 0.587 | 0.585 | 0.583 | 0.582 | 0.58 | 0.578 | 0.577 | 0.575 | 0.575 | 0.564 | 0.556 | 0.549 | 0.543 | 0.537 | 0.532 | 0.528 | 0.524 | 0.52 | 0.52 | 0.489 | 0.467 | 0.449 | 0.434 | 0.42 | 0.409 | 0.398 | 0.389 | 0.38 | 0.38 | 0.318 | 0.279 | 0.252 | 0.232 | 0.215 | 0.202 | 0.191 | 0.181 | 0.173 | 0.173 | 0.125 | 0.103 | 0.0893 | 0.08 | 0.0731 | 0.0677 | 0.0634 | 0.0598 | 0.0567 | 0.0541 | 0.0518 | 0.0498 | 0.048 | 0.0463 | 0.0449 | 0.0435 | 0.0423 | 0.0412 | 0.0401 | 0.0392 | 0.0383 | 0.0374 | 0.0366 | 0.0359 | 0.0352 | 0.0345 | 0.0339 | 0.0333 | 0.0328 | 0.0322 | 0.0317 | 0.0313 | 0.0308 | 0.0303 | 0.0299 | 0.0295 | 0.0291 | 0.0288 | 0.0284 | 0.028 | 0.0277 | 0.0274 | 0.0271 | 0.0268 | 0.0265 | 0.0262 | 0.0259 | 0.0256 | 0.0254 | 0.0251 | 0.0249 | 0.0247 | 0.0244 | 0.0242 | 0.024 | 0.0238 | 0.0236 | 0.0234 | 0.0232 | 0.023 | 0.0228 | 0.0226 | 0.0224 | 0.0223 | 0.0221 | 0.0219 | 0.0218 | 0.0216 | 0.0215 | 0.0213 | 0.0212 | 0.021 | 0.0209 | 0.0207 | 0.0206 | 0.0205 | 0.0203 | 0.0202 | 0.0201 | 0.02 | 0.0198 | 0.0197 | 0.0196 | 0.0195 | 0.0194 | 0.0193 | 0.0191 | 0.019 | 0.0189 | 0.0188 | 0.0187 | 0.0186 | 0.0185 | 0.0184 | 0.0183 | 0.0182 | 0.0181 | 0.018 | 0.018
350 | 0.592 | 0.589 | 0.586 | 0.583 | 0.581 | 0.58 | 0.578 | 0.577 | 0.575 | 0.573 | 0.573 | 0.562 | 0.554 | 0.547 | 0.541 | 0.536 | 0.531 | 0.526 | 0.522 | 0.518 | 0.518 | 0.487 | 0.465 | 0.447 | 0.432 | 0.419 | 0.407 | 0.397 | 0.387 | 0.379 | 0.379 | 0.317 | 0.278 | 0.251 | 0.231 | 0.214 | 0.201 | 0.19 | 0.18 | 0.172 | 0.172 | 0.125 | 0.102 | 0.0889 | 0.0797 | 0.0728 | 0.0674 | 0.0631 | 0.0595 | 0.0565 | 0.0539 | 0.0516 | 0.0496 | 0.0478 | 0.0461 | 0.0447 | 0.0433 | 0.0421 | 0.041 | 0.04 | 0.039 | 0.0381 | 0.0373 | 0.0365 | 0.0358 | 0.0351 | 0.0344 | 0.0338 | 0.0332 | 0.0326 | 0.0321 | 0.0316 | 0.0311 | 0.0307 | 0.0302 | 0.0298 | 0.0294 | 0.029 | 0.0286 | 0.0283 | 0.0279 | 0.0276 | 0.0273 | 0.027 | 0.0267 | 0.0264 | 0.0261 | 0.0258 | 0.0255 | 0.0253 | 0.025 | 0.0248 | 0.0246 | 0.0243 | 0.0241 | 0.0239 | 0.0237 | 0.0235 | 0.0233 | 0.0231 | 0.0229 | 0.0227 | 0.0225 | 0.0223 | 0.0222 | 0.022 | 0.0218 | 0.0217 | 0.0215 | 0.0214 | 0.0212 | 0.0211 | 0.0209 | 0.0208 | 0.0206 | 0.0205 | 0.0204 | 0.0202 | 0.0201 | 0.02 | 0.0199 | 0.0197 | 0.0196 | 0.0195 | 0.0194 | 0.0193 | 0.0192 | 0.0191 | 0.019 | 0.0188 | 0.0187 | 0.0186 | 0.0185 | 0.0184 | 0.0183 | 0.0182 | 0.0182 | 0.0181 | 0.018 | 0.0179
351 | 0.591 | 0.587 | 0.584 | 0.581 | 0.58 | 0.578 | 0.577 | 0.575 | 0.573 | 0.572 | 0.572 | 0.561 | 0.553 | 0.546 | 0.539 | 0.534 | 0.529 | 0.525 | 0.52 | 0.517 | 0.517 | 0.486 | 0.464 | 0.446 | 0.431 | 0.418 | 0.406 | 0.395 | 0.386 | 0.377 | 0.377 | 0.315 | 0.277 | 0.25 | 0.23 | 0.214 | 0.2 | 0.189 | 0.18 | 0.171 | 0.171 | 0.124 | 0.102 | 0.0886 | 0.0793 | 0.0725 | 0.0671 | 0.0628 | 0.0593 | 0.0562 | 0.0536 | 0.0513 | 0.0493 | 0.0475 | 0.0459 | 0.0445 | 0.0432 | 0.0419 | 0.0408 | 0.0398 | 0.0388 | 0.0379 | 0.0371 | 0.0363 | 0.0356 | 0.0349 | 0.0343 | 0.0336 | 0.0331 | 0.0325 | 0.032 | 0.0315 | 0.031 | 0.0305 | 0.0301 | 0.0297 | 0.0293 | 0.0289 | 0.0285 | 0.0281 | 0.0278 | 0.0275 | 0.0271 | 0.0268 | 0.0265 | 0.0262 | 0.026 | 0.0257 | 0.0254 | 0.0252 | 0.0249 | 0.0247 | 0.0245 | 0.0242 | 0.024 | 0.0238 | 0.0236 | 0.0234 | 0.0232 | 0.023 | 0.0228 | 0.0226 | 0.0224 | 0.0223 | 0.0221 | 0.0219 | 0.0217 | 0.0216 | 0.0214 | 0.0213 | 0.0211 | 0.021 | 0.0208 | 0.0207 | 0.0206 | 0.0204 | 0.0203 | 0.0202 | 0.02 | 0.0199 | 0.0198 | 0.0197 | 0.0195 | 0.0194 | 0.0193 | 0.0192 | 0.0191 | 0.019 | 0.0189 | 0.0188 | 0.0187 | 0.0186 | 0.0185 | 0.0184 | 0.0183 | 0.0182 | 0.0181 | 0.018 | 0.0179 | 0.0178
352 | 0.589 | 0.586 | 0.582 | 0.58 | 0.578 | 0.577 | 0.575 | 0.573 | 0.572 | 0.57 | 0.57 | 0.559 | 0.551 | 0.544 | 0.538 | 0.533 | 0.527 | 0.523 | 0.519 | 0.515 | 0.515 | 0.484 | 0.462 | 0.444 | 0.429 | 0.416 | 0.405 | 0.394 | 0.385 | 0.376 | 0.376 | 0.314 | 0.276 | 0.249 | 0.229 | 0.213 | 0.199 | 0.188 | 0.179 | 0.171 | 0.171 | 0.124 | 0.102 | 0.0882 | 0.079 | 0.0722 | 0.0669 | 0.0626 | 0.059 | 0.056 | 0.0534 | 0.0511 | 0.0491 | 0.0473 | 0.0457 | 0.0443 | 0.043 | 0.0418 | 0.0407 | 0.0396 | 0.0387 | 0.0378 | 0.037 | 0.0362 | 0.0354 | 0.0348 | 0.0341 | 0.0335 | 0.0329 | 0.0324 | 0.0318 | 0.0313 | 0.0309 | 0.0304 | 0.03 | 0.0295 | 0.0291 | 0.0288 | 0.0284 | 0.028 | 0.0277 | 0.0274 | 0.027 | 0.0267 | 0.0264 | 0.0261 | 0.0259 | 0.0256 | 0.0253 | 0.0251 | 0.0248 | 0.0246 | 0.0243 | 0.0241 | 0.0239 | 0.0237 | 0.0235 | 0.0233 | 0.0231 | 0.0229 | 0.0227 | 0.0225 | 0.0223 | 0.0222 | 0.022 | 0.0218 | 0.0217 | 0.0215 | 0.0213 | 0.0212 | 0.021 | 0.0209 | 0.0207 | 0.0206 | 0.0205 | 0.0203 | 0.0202 | 0.0201 | 0.0199 | 0.0198 | 0.0197 | 0.0196 | 0.0195 | 0.0193 | 0.0192 | 0.0191 | 0.019 | 0.0189 | 0.0188 | 0.0187 | 0.0186 | 0.0185 | 0.0184 | 0.0183 | 0.0182 | 0.0181 | 0.018 | 0.0179 | 0.0178 | 0.0177
353 | 0.587 | 0.584 | 0.581 | 0.578 | 0.576 | 0.575 | 0.573 | 0.572 | 0.57 | 0.568 | 0.568 | 0.557 | 0.549 | 0.542 | 0.536 | 0.531 | 0.526 | 0.522 | 0.517 | 0.513 | 0.513 | 0.483 | 0.461 | 0.443 | 0.428 | 0.415 | 0.403 | 0.393 | 0.383 | 0.375 | 0.375 | 0.313 | 0.275 | 0.248 | 0.228 | 0.212 | 0.199 | 0.188 | 0.178 | 0.17 | 0.17 | 0.123 | 0.101 | 0.0878 | 0.0787 | 0.0719 | 0.0666 | 0.0623 | 0.0588 | 0.0558 | 0.0532 | 0.0509 | 0.0489 | 0.0471 | 0.0455 | 0.0441 | 0.0428 | 0.0416 | 0.0405 | 0.0395 | 0.0385 | 0.0376 | 0.0368 | 0.036 | 0.0353 | 0.0346 | 0.034 | 0.0334 | 0.0328 | 0.0322 | 0.0317 | 0.0312 | 0.0307 | 0.0303 | 0.0298 | 0.0294 | 0.029 | 0.0286 | 0.0283 | 0.0279 | 0.0276 | 0.0272 | 0.0269 | 0.0266 | 0.0263 | 0.026 | 0.0257 | 0.0255 | 0.0252 | 0.025 | 0.0247 | 0.0245 | 0.0242 | 0.024 | 0.0238 | 0.0236 | 0.0234 | 0.0232 | 0.023 | 0.0228 | 0.0226 | 0.0224 | 0.0222 | 0.0221 | 0.0219 | 0.0217 | 0.0216 | 0.0214 | 0.0212 | 0.0211 | 0.0209 | 0.0208 | 0.0207 | 0.0205 | 0.0204 | 0.0202 | 0.0201 | 0.02 | 0.0199 | 0.0197 | 0.0196 | 0.0195 | 0.0194 | 0.0193 | 0.0191 | 0.019 | 0.0189 | 0.0188 | 0.0187 | 0.0186 | 0.0185 | 0.0184 | 0.0183 | 0.0182 | 0.0181 | 0.018 | 0.0179 | 0.0178 | 0.0177 | 0.0177
354 | 0.586 | 0.582 | 0.579 | 0.576 | 0.575 | 0.573 | 0.572 | 0.57 | 0.568 | 0.567 | 0.567 | 0.556 | 0.548 | 0.541 | 0.535 | 0.529 | 0.524 | 0.52 | 0.516 | 0.512 | 0.512 | 0.481 | 0.459 | 0.441 | 0.426 | 0.413 | 0.402 | 0.391 | 0.382 | 0.373 | 0.373 | 0.312 | 0.274 | 0.247 | 0.227 | 0.211 | 0.198 | 0.187 | 0.177 | 0.169 | 0.169 | 0.123 | 0.101 | 0.0875 | 0.0783 | 0.0716 | 0.0663 | 0.062 | 0.0585 | 0.0555 | 0.0529 | 0.0507 | 0.0487 | 0.0469 | 0.0454 | 0.0439 | 0.0426 | 0.0414 | 0.0403 | 0.0393 | 0.0383 | 0.0375 | 0.0366 | 0.0359 | 0.0351 | 0.0345 | 0.0338 | 0.0332 | 0.0326 | 0.0321 | 0.0316 | 0.0311 | 0.0306 | 0.0301 | 0.0297 | 0.0293 | 0.0289 | 0.0285 | 0.0281 | 0.0278 | 0.0274 | 0.0271 | 0.0268 | 0.0265 | 0.0262 | 0.0259 | 0.0256 | 0.0254 | 0.0251 | 0.0249 | 0.0246 | 0.0244 | 0.0241 | 0.0239 | 0.0237 | 0.0235 | 0.0233 | 0.0231 | 0.0229 | 0.0227 | 0.0225 | 0.0223 | 0.0221 | 0.022 | 0.0218 | 0.0216 | 0.0215 | 0.0213 | 0.0212 | 0.021 | 0.0209 | 0.0207 | 0.0206 | 0.0204 | 0.0203 | 0.0202 | 0.02 | 0.0199 | 0.0198 | 0.0197 | 0.0195 | 0.0194 | 0.0193 | 0.0192 | 0.0191 | 0.019 | 0.0188 | 0.0187 | 0.0186 | 0.0185 | 0.0184 | 0.0183 | 0.0182 | 0.0181 | 0.018 | 0.0179 | 0.0178 | 0.0178 | 0.0177 | 0.0176
355 | 0.584 | 0.581 | 0.577 | 0.575 | 0.573 | 0.572 | 0.57 | 0.568 | 0.567 | 0.565 | 0.565 | 0.554 | 0.546 | 0.539 | 0.533 | 0.528 | 0.523 | 0.518 | 0.514 | 0.51 | 0.51 | 0.48 | 0.458 | 0.44 | 0.425 | 0.412 | 0.4 | 0.39 | 0.381 | 0.372 | 0.372 | 0.311 | 0.273 | 0.246 | 0.226 | 0.21 | 0.197 | 0.186 | 0.177 | 0.169 | 0.169 | 0.122 | 0.1 | 0.0871 | 0.078 | 0.0713 | 0.066 | 0.0618 | 0.0583 | 0.0553 | 0.0527 | 0.0505 | 0.0485 | 0.0467 | 0.0452 | 0.0437 | 0.0424 | 0.0412 | 0.0401 | 0.0391 | 0.0382 | 0.0373 | 0.0365 | 0.0357 | 0.035 | 0.0343 | 0.0337 | 0.0331 | 0.0325 | 0.0319 | 0.0314 | 0.0309 | 0.0305 | 0.03 | 0.0296 | 0.0292 | 0.0288 | 0.0284 | 0.028 | 0.0277 | 0.0273 | 0.027 | 0.0267 | 0.0264 | 0.0261 | 0.0258 | 0.0255 | 0.0253 | 0.025 | 0.0248 | 0.0245 | 0.0243 | 0.024 | 0.0238 | 0.0236 | 0.0234 | 0.0232 | 0.023 | 0.0228 | 0.0226 | 0.0224 | 0.0222 | 0.0221 | 0.0219 | 0.0217 | 0.0215 | 0.0214 | 0.0212 | 0.0211 | 0.0209 | 0.0208 | 0.0206 | 0.0205 | 0.0203 | 0.0202 | 0.0201 | 0.0199 | 0.0198 | 0.0197 | 0.0196 | 0.0194 | 0.0193 | 0.0192 | 0.0191 | 0.019 | 0.0189 | 0.0188 | 0.0187 | 0.0186 | 0.0184 | 0.0183 | 0.0182 | 0.0181 | 0.0181 | 0.018 | 0.0179 | 0.0178 | 0.0177 | 0.0176 | 0.0175
356 | 0.582 | 0.579 | 0.576 | 0.573 | 0.572 | 0.57 | 0.568 | 0.567 | 0.565 | 0.563 | 0.563 | 0.552 | 0.544 | 0.538 | 0.531 | 0.526 | 0.521 | 0.517 | 0.513 | 0.509 | 0.509 | 0.478 | 0.456 | 0.439 | 0.424 | 0.411 | 0.399 | 0.389 | 0.379 | 0.371 | 0.371 | 0.31 | 0.272 | 0.246 | 0.225 | 0.209 | 0.196 | 0.185 | 0.176 | 0.168 | 0.168 | 0.122 | 0.0999 | 0.0867 | 0.0777 | 0.071 | 0.0657 | 0.0615 | 0.058 | 0.0551 | 0.0525 | 0.0503 | 0.0483 | 0.0466 | 0.045 | 0.0436 | 0.0423 | 0.0411 | 0.04 | 0.039 | 0.038 | 0.0371 | 0.0363 | 0.0356 | 0.0348 | 0.0342 | 0.0335 | 0.0329 | 0.0324 | 0.0318 | 0.0313 | 0.0308 | 0.0303 | 0.0299 | 0.0295 | 0.029 | 0.0287 | 0.0283 | 0.0279 | 0.0276 | 0.0272 | 0.0269 | 0.0266 | 0.0263 | 0.026 | 0.0257 | 0.0254 | 0.0252 | 0.0249 | 0.0246 | 0.0244 | 0.0242 | 0.0239 | 0.0237 | 0.0235 | 0.0233 | 0.0231 | 0.0229 | 0.0227 | 0.0225 | 0.0223 | 0.0221 | 0.022 | 0.0218 | 0.0216 | 0.0215 | 0.0213 | 0.0211 | 0.021 | 0.0208 | 0.0207 | 0.0205 | 0.0204 | 0.0203 | 0.0201 | 0.02 | 0.0199 | 0.0197 | 0.0196 | 0.0195 | 0.0194 | 0.0192 | 0.0191 | 0.019 | 0.0189 | 0.0188 | 0.0187 | 0.0186 | 0.0185 | 0.0184 | 0.0183 | 0.0182 | 0.0181 | 0.018 | 0.0179 | 0.0178 | 0.0177 | 0.0176 | 0.0175 | 0.0174
357 | 0.581 | 0.577 | 0.574 | 0.572 | 0.57 | 0.568 | 0.567 | 0.565 | 0.563 | 0.562 | 0.562 | 0.551 | 0.543 | 0.536 | 0.53 | 0.525 | 0.52 | 0.515 | 0.511 | 0.507 | 0.507 | 0.477 | 0.455 | 0.437 | 0.422 | 0.409 | 0.398 | 0.387 | 0.378 | 0.369 | 0.369 | 0.309 | 0.271 | 0.245 | 0.224 | 0.209 | 0.196 | 0.185 | 0.175 | 0.167 | 0.167 | 0.121 | 0.0994 | 0.0864 | 0.0773 | 0.0707 | 0.0655 | 0.0613 | 0.0578 | 0.0548 | 0.0523 | 0.0501 | 0.0481 | 0.0464 | 0.0448 | 0.0434 | 0.0421 | 0.0409 | 0.0398 | 0.0388 | 0.0379 | 0.037 | 0.0362 | 0.0354 | 0.0347 | 0.034 | 0.0334 | 0.0328 | 0.0322 | 0.0317 | 0.0312 | 0.0307 | 0.0302 | 0.0298 | 0.0293 | 0.0289 | 0.0285 | 0.0282 | 0.0278 | 0.0274 | 0.0271 | 0.0268 | 0.0265 | 0.0262 | 0.0259 | 0.0256 | 0.0253 | 0.025 | 0.0248 | 0.0245 | 0.0243 | 0.0241 | 0.0238 | 0.0236 | 0.0234 | 0.0232 | 0.023 | 0.0228 | 0.0226 | 0.0224 | 0.0222 | 0.022 | 0.0219 | 0.0217 | 0.0215 | 0.0214 | 0.0212 | 0.021 | 0.0209 | 0.0207 | 0.0206 | 0.0205 | 0.0203 | 0.0202 | 0.02 | 0.0199 | 0.0198 | 0.0197 | 0.0195 | 0.0194 | 0.0193 | 0.0192 | 0.0191 | 0.0189 | 0.0188 | 0.0187 | 0.0186 | 0.0185 | 0.0184 | 0.0183 | 0.0182 | 0.0181 | 0.018 | 0.0179 | 0.0178 | 0.0177 | 0.0176 | 0.0175 | 0.0174 | 0.0174
358 | 0.579 | 0.576 | 0.572 | 0.57 | 0.568 | 0.567 | 0.565 | 0.563 | 0.562 | 0.56 | 0.56 | 0.549 | 0.541 | 0.534 | 0.528 | 0.523 | 0.518 | 0.514 | 0.509 | 0.506 | 0.506 | 0.475 | 0.453 | 0.436 | 0.421 | 0.408 | 0.396 | 0.386 | 0.377 | 0.368 | 0.368 | 0.308 | 0.27 | 0.244 | 0.224 | 0.208 | 0.195 | 0.184 | 0.175 | 0.167 | 0.167 | 0.121 | 0.099 | 0.086 | 0.077 | 0.0704 | 0.0652 | 0.061 | 0.0575 | 0.0546 | 0.0521 | 0.0499 | 0.0479 | 0.0462 | 0.0446 | 0.0432 | 0.0419 | 0.0407 | 0.0396 | 0.0386 | 0.0377 | 0.0368 | 0.036 | 0.0353 | 0.0346 | 0.0339 | 0.0333 | 0.0327 | 0.0321 | 0.0315 | 0.031 | 0.0305 | 0.0301 | 0.0296 | 0.0292 | 0.0288 | 0.0284 | 0.028 | 0.0277 | 0.0273 | 0.027 | 0.0267 | 0.0264 | 0.0261 | 0.0258 | 0.0255 | 0.0252 | 0.0249 | 0.0247 | 0.0244 | 0.0242 | 0.024 | 0.0237 | 0.0235 | 0.0233 | 0.0231 | 0.0229 | 0.0227 | 0.0225 | 0.0223 | 0.0221 | 0.0219 | 0.0218 | 0.0216 | 0.0214 | 0.0213 | 0.0211 | 0.021 | 0.0208 | 0.0207 | 0.0205 | 0.0204 | 0.0202 | 0.0201 | 0.02 | 0.0198 | 0.0197 | 0.0196 | 0.0194 | 0.0193 | 0.0192 | 0.0191 | 0.019 | 0.0189 | 0.0187 | 0.0186 | 0.0185 | 0.0184 | 0.0183 | 0.0182 | 0.0181 | 0.018 | 0.0179 | 0.0178 | 0.0177 | 0.0176 | 0.0175 | 0.0175 | 0.0174 | 0.0173
359 | 0.577 | 0.574 | 0.571 | 0.568 | 0.567 | 0.565 | 0.563 | 0.562 | 0.56 | 0.558 | 0.558 | 0.548 | 0.54 | 0.533 | 0.527 | 0.522 | 0.517 | 0.512 | 0.508 | 0.504 | 0.504 | 0.474 | 0.452 | 0.434 | 0.419 | 0.407 | 0.395 | 0.385 | 0.376 | 0.367 | 0.367 | 0.306 | 0.269 | 0.243 | 0.223 | 0.207 | 0.194 | 0.183 | 0.174 | 0.166 | 0.166 | 0.12 | 0.0986 | 0.0856 | 0.0767 | 0.0701 | 0.0649 | 0.0608 | 0.0573 | 0.0544 | 0.0518 | 0.0496 | 0.0477 | 0.046 | 0.0444 | 0.043 | 0.0417 | 0.0405 | 0.0395 | 0.0385 | 0.0375 | 0.0367 | 0.0359 | 0.0351 | 0.0344 | 0.0337 | 0.0331 | 0.0325 | 0.032 | 0.0314 | 0.0309 | 0.0304 | 0.03 | 0.0295 | 0.0291 | 0.0287 | 0.0283 | 0.0279 | 0.0276 | 0.0272 | 0.0269 | 0.0266 | 0.0262 | 0.0259 | 0.0257 | 0.0254 | 0.0251 | 0.0248 | 0.0246 | 0.0243 | 0.0241 | 0.0239 | 0.0236 | 0.0234 | 0.0232 | 0.023 | 0.0228 | 0.0226 | 0.0224 | 0.0222 | 0.022 | 0.0219 | 0.0217 | 0.0215 | 0.0213 | 0.0212 | 0.021 | 0.0209 | 0.0207 | 0.0206 | 0.0204 | 0.0203 | 0.0201 | 0.02 | 0.0199 | 0.0197 | 0.0196 | 0.0195 | 0.0194 | 0.0192 | 0.0191 | 0.019 | 0.0189 | 0.0188 | 0.0187 | 0.0186 | 0.0185 | 0.0183 | 0.0182 | 0.0181 | 0.018 | 0.0179 | 0.0178 | 0.0178 | 0.0177 | 0.0176 | 0.0175 | 0.0174 | 0.0173 | 0.0172
360 | 0.576 | 0.572 | 0.569 | 0.567 | 0.565 | 0.563 | 0.562 | 0.56 | 0.559 | 0.557 | 0.557 | 0.546 | 0.538 | 0.531 | 0.525 | 0.52 | 0.515 | 0.511 | 0.506 | 0.503 | 0.503 | 0.472 | 0.45 | 0.433 | 0.418 | 0.405 | 0.394 | 0.384 | 0.374 | 0.366 | 0.366 | 0.305 | 0.268 | 0.242 | 0.222 | 0.206 | 0.193 | 0.182 | 0.173 | 0.165 | 0.165 | 0.12 | 0.0982 | 0.0853 | 0.0764 | 0.0698 | 0.0647 | 0.0605 | 0.0571 | 0.0541 | 0.0516 | 0.0494 | 0.0475 | 0.0458 | 0.0442 | 0.0428 | 0.0416 | 0.0404 | 0.0393 | 0.0383 | 0.0374 | 0.0365 | 0.0357 | 0.035 | 0.0343 | 0.0336 | 0.033 | 0.0324 | 0.0318 | 0.0313 | 0.0308 | 0.0303 | 0.0298 | 0.0294 | 0.029 | 0.0286 | 0.0282 | 0.0278 | 0.0274 | 0.0271 | 0.0268 | 0.0264 | 0.0261 | 0.0258 | 0.0255 | 0.0253 | 0.025 | 0.0247 | 0.0245 | 0.0242 | 0.024 | 0.0238 | 0.0235 | 0.0233 | 0.0231 | 0.0229 | 0.0227 | 0.0225 | 0.0223 | 0.0221 | 0.0219 | 0.0218 | 0.0216 | 0.0214 | 0.0213 | 0.0211 | 0.0209 | 0.0208 | 0.0206 | 0.0205 | 0.0203 | 0.0202 | 0.0201 | 0.0199 | 0.0198 | 0.0197 | 0.0195 | 0.0194 | 0.0193 | 0.0192 | 0.019 | 0.0189 | 0.0188 | 0.0187 | 0.0186 | 0.0185 | 0.0184 | 0.0183 | 0.0182 | 0.0181 | 0.018 | 0.0179 | 0.0178 | 0.0177 | 0.0176 | 0.0175 | 0.0174 | 0.0173 | 0.0172 | 0.0171
361 | 0.574 | 0.571 | 0.567 | 0.565 | 0.563 | 0.562 | 0.56 | 0.559 | 0.557 | 0.555 | 0.555 | 0.545 | 0.537 | 0.53 | 0.524 | 0.519 | 0.514 | 0.509 | 0.505 | 0.501 | 0.501 | 0.471 | 0.449 | 0.432 | 0.417 | 0.404 | 0.393 | 0.382 | 0.373 | 0.364 | 0.364 | 0.304 | 0.267 | 0.241 | 0.221 | 0.205 | 0.192 | 0.182 | 0.172 | 0.165 | 0.165 | 0.119 | 0.0978 | 0.0849 | 0.0761 | 0.0695 | 0.0644 | 0.0602 | 0.0568 | 0.0539 | 0.0514 | 0.0492 | 0.0473 | 0.0456 | 0.044 | 0.0426 | 0.0414 | 0.0402 | 0.0391 | 0.0382 | 0.0372 | 0.0364 | 0.0356 | 0.0348 | 0.0341 | 0.0335 | 0.0328 | 0.0323 | 0.0317 | 0.0312 | 0.0307 | 0.0302 | 0.0297 | 0.0293 | 0.0288 | 0.0284 | 0.0281 | 0.0277 | 0.0273 | 0.027 | 0.0267 | 0.0263 | 0.026 | 0.0257 | 0.0254 | 0.0252 | 0.0249 | 0.0246 | 0.0244 | 0.0241 | 0.0239 | 0.0237 | 0.0234 | 0.0232 | 0.023 | 0.0228 | 0.0226 | 0.0224 | 0.0222 | 0.022 | 0.0219 | 0.0217 | 0.0215 | 0.0213 | 0.0212 | 0.021 | 0.0209 | 0.0207 | 0.0205 | 0.0204 | 0.0203 | 0.0201 | 0.02 | 0.0198 | 0.0197 | 0.0196 | 0.0195 | 0.0193 | 0.0192 | 0.0191 | 0.019 | 0.0188 | 0.0187 | 0.0186 | 0.0185 | 0.0184 | 0.0183 | 0.0182 | 0.0181 | 0.018 | 0.0179 | 0.0178 | 0.0177 | 0.0176 | 0.0175 | 0.0174 | 0.0173 | 0.0172 | 0.0172 | 0.0171
362 | 0.572 | 0.569 | 0.566 | 0.564 | 0.562 | 0.56 | 0.559 | 0.557 | 0.555 | 0.554 | 0.554 | 0.543 | 0.535 | 0.528 | 0.522 | 0.517 | 0.512 | 0.508 | 0.503 | 0.5 | 0.5 | 0.469 | 0.448 | 0.43 | 0.415 | 0.403 | 0.391 | 0.381 | 0.372 | 0.363 | 0.363 | 0.303 | 0.266 | 0.24 | 0.22 | 0.204 | 0.192 | 0.181 | 0.172 | 0.164 | 0.164 | 0.119 | 0.0974 | 0.0846 | 0.0758 | 0.0692 | 0.0641 | 0.06 | 0.0566 | 0.0537 | 0.0512 | 0.049 | 0.0471 | 0.0454 | 0.0439 | 0.0425 | 0.0412 | 0.04 | 0.039 | 0.038 | 0.0371 | 0.0362 | 0.0354 | 0.0347 | 0.034 | 0.0333 | 0.0327 | 0.0321 | 0.0316 | 0.031 | 0.0305 | 0.03 | 0.0296 | 0.0291 | 0.0287 | 0.0283 | 0.0279 | 0.0276 | 0.0272 | 0.0269 | 0.0265 | 0.0262 | 0.0259 | 0.0256 | 0.0253 | 0.0251 | 0.0248 | 0.0245 | 0.0243 | 0.024 | 0.0238 | 0.0236 | 0.0233 | 0.0231 | 0.0229 | 0.0227 | 0.0225 | 0.0223 | 0.0221 | 0.0219 | 0.0218 | 0.0216 | 0.0214 | 0.0212 | 0.0211 | 0.0209 | 0.0208 | 0.0206 | 0.0205 | 0.0203 | 0.0202 | 0.02 | 0.0199 | 0.0198 | 0.0196 | 0.0195 | 0.0194 | 0.0192 | 0.0191 | 0.019 | 0.0189 | 0.0188 | 0.0187 | 0.0185 | 0.0184 | 0.0183 | 0.0182 | 0.0181 | 0.018 | 0.0179 | 0.0178 | 0.0177 | 0.0176 | 0.0175 | 0.0174 | 0.0173 | 0.0173 | 0.0172 | 0.0171 | 0.017
363 | 0.571 | 0.568 | 0.564 | 0.562 | 0.56 | 0.559 | 0.557 | 0.555 | 0.554 | 0.552 | 0.552 | 0.541 | 0.533 | 0.527 | 0.521 | 0.516 | 0.511 | 0.506 | 0.502 | 0.498 | 0.498 | 0.468 | 0.446 | 0.429 | 0.414 | 0.401 | 0.39 | 0.38 | 0.37 | 0.362 | 0.362 | 0.302 | 0.265 | 0.239 | 0.219 | 0.204 | 0.191 | 0.18 | 0.171 | 0.163 | 0.163 | 0.118 | 0.097 | 0.0842 | 0.0754 | 0.0689 | 0.0639 | 0.0598 | 0.0564 | 0.0535 | 0.051 | 0.0488 | 0.0469 | 0.0452 | 0.0437 | 0.0423 | 0.041 | 0.0399 | 0.0388 | 0.0378 | 0.0369 | 0.0361 | 0.0353 | 0.0345 | 0.0338 | 0.0332 | 0.0326 | 0.032 | 0.0314 | 0.0309 | 0.0304 | 0.0299 | 0.0295 | 0.029 | 0.0286 | 0.0282 | 0.0278 | 0.0275 | 0.0271 | 0.0268 | 0.0264 | 0.0261 | 0.0258 | 0.0255 | 0.0252 | 0.025 | 0.0247 | 0.0244 | 0.0242 | 0.0239 | 0.0237 | 0.0235 | 0.0233 | 0.023 | 0.0228 | 0.0226 | 0.0224 | 0.0222 | 0.022 | 0.0219 | 0.0217 | 0.0215 | 0.0213 | 0.0212 | 0.021 | 0.0208 | 0.0207 | 0.0205 | 0.0204 | 0.0202 | 0.0201 | 0.0199 | 0.0198 | 0.0197 | 0.0195 | 0.0194 | 0.0193 | 0.0192 | 0.019 | 0.0189 | 0.0188 | 0.0187 | 0.0186 | 0.0185 | 0.0184 | 0.0183 | 0.0181 | 0.018 | 0.0179 | 0.0178 | 0.0177 | 0.0176 | 0.0176 | 0.0175 | 0.0174 | 0.0173 | 0.0172 | 0.0171 | 0.017 | 0.0169
364 | 0.569 | 0.566 | 0.563 | 0.56 | 0.559 | 0.557 | 0.555 | 0.554 | 0.552 | 0.551 | 0.551 | 0.54 | 0.532 | 0.525 | 0.519 | 0.514 | 0.509 | 0.505 | 0.5 | 0.497 | 0.497 | 0.467 | 0.445 | 0.427 | 0.413 | 0.4 | 0.389 | 0.379 | 0.369 | 0.361 | 0.361 | 0.301 | 0.264 | 0.238 | 0.218 | 0.203 | 0.19 | 0.18 | 0.17 | 0.163 | 0.163 | 0.118 | 0.0966 | 0.0839 | 0.0751 | 0.0686 | 0.0636 | 0.0595 | 0.0561 | 0.0533 | 0.0508 | 0.0486 | 0.0467 | 0.045 | 0.0435 | 0.0421 | 0.0409 | 0.0397 | 0.0387 | 0.0377 | 0.0368 | 0.0359 | 0.0351 | 0.0344 | 0.0337 | 0.0331 | 0.0324 | 0.0319 | 0.0313 | 0.0308 | 0.0303 | 0.0298 | 0.0293 | 0.0289 | 0.0285 | 0.0281 | 0.0277 | 0.0273 | 0.027 | 0.0267 | 0.0263 | 0.026 | 0.0257 | 0.0254 | 0.0251 | 0.0249 | 0.0246 | 0.0243 | 0.0241 | 0.0238 | 0.0236 | 0.0234 | 0.0232 | 0.0229 | 0.0227 | 0.0225 | 0.0223 | 0.0221 | 0.0219 | 0.0218 | 0.0216 | 0.0214 | 0.0212 | 0.0211 | 0.0209 | 0.0207 | 0.0206 | 0.0204 | 0.0203 | 0.0201 | 0.02 | 0.0199 | 0.0197 | 0.0196 | 0.0195 | 0.0193 | 0.0192 | 0.0191 | 0.019 | 0.0188 | 0.0187 | 0.0186 | 0.0185 | 0.0184 | 0.0183 | 0.0182 | 0.0181 | 0.018 | 0.0179 | 0.0178 | 0.0177 | 0.0176 | 0.0175 | 0.0174 | 0.0173 | 0.0172 | 0.0171 | 0.017 | 0.0169 | 0.0169
365 | 0.568 | 0.564 | 0.561 | 0.559 | 0.557 | 0.556 | 0.554 | 0.552 | 0.551 | 0.549 | 0.549 | 0.538 | 0.53 | 0.524 | 0.518 | 0.513 | 0.508 | 0.503 | 0.499 | 0.495 | 0.495 | 0.465 | 0.443 | 0.426 | 0.411 | 0.399 | 0.387 | 0.377 | 0.368 | 0.36 | 0.36 | 0.3 | 0.263 | 0.237 | 0.218 | 0.202 | 0.189 | 0.179 | 0.17 | 0.162 | 0.162 | 0.117 | 0.0962 | 0.0835 | 0.0748 | 0.0684 | 0.0633 | 0.0593 | 0.0559 | 0.053 | 0.0506 | 0.0484 | 0.0465 | 0.0448 | 0.0433 | 0.0419 | 0.0407 | 0.0396 | 0.0385 | 0.0375 | 0.0366 | 0.0358 | 0.035 | 0.0343 | 0.0336 | 0.0329 | 0.0323 | 0.0317 | 0.0312 | 0.0306 | 0.0301 | 0.0297 | 0.0292 | 0.0288 | 0.0284 | 0.028 | 0.0276 | 0.0272 | 0.0269 | 0.0265 | 0.0262 | 0.0259 | 0.0256 | 0.0253 | 0.025 | 0.0248 | 0.0245 | 0.0242 | 0.024 | 0.0237 | 0.0235 | 0.0233 | 0.0231 | 0.0228 | 0.0226 | 0.0224 | 0.0222 | 0.022 | 0.0219 | 0.0217 | 0.0215 | 0.0213 | 0.0212 | 0.021 | 0.0208 | 0.0207 | 0.0205 | 0.0204 | 0.0202 | 0.0201 | 0.0199 | 0.0198 | 0.0196 | 0.0195 | 0.0194 | 0.0193 | 0.0191 | 0.019 | 0.0189 | 0.0188 | 0.0187 | 0.0185 | 0.0184 | 0.0183 | 0.0182 | 0.0181 | 0.018 | 0.0179 | 0.0178 | 0.0177 | 0.0176 | 0.0175 | 0.0174 | 0.0173 | 0.0172 | 0.0171 | 0.017 | 0.017 | 0.0169 | 0.0168
366 | 0.566 | 0.563 | 0.56 | 0.557 | 0.556 | 0.554 | 0.552 | 0.551 | 0.549 | 0.547 | 0.547 | 0.537 | 0.529 | 0.522 | 0.516 | 0.511 | 0.506 | 0.502 | 0.498 | 0.494 | 0.494 | 0.464 | 0.442 | 0.425 | 0.41 | 0.397 | 0.386 | 0.376 | 0.367 | 0.358 | 0.358 | 0.299 | 0.262 | 0.236 | 0.217 | 0.201 | 0.189 | 0.178 | 0.169 | 0.161 | 0.161 | 0.117 | 0.0958 | 0.0832 | 0.0745 | 0.0681 | 0.0631 | 0.059 | 0.0557 | 0.0528 | 0.0504 | 0.0482 | 0.0463 | 0.0447 | 0.0431 | 0.0418 | 0.0405 | 0.0394 | 0.0383 | 0.0374 | 0.0365 | 0.0356 | 0.0349 | 0.0341 | 0.0334 | 0.0328 | 0.0322 | 0.0316 | 0.031 | 0.0305 | 0.03 | 0.0296 | 0.0291 | 0.0287 | 0.0283 | 0.0279 | 0.0275 | 0.0271 | 0.0268 | 0.0264 | 0.0261 | 0.0258 | 0.0255 | 0.0252 | 0.0249 | 0.0246 | 0.0244 | 0.0241 | 0.0239 | 0.0236 | 0.0234 | 0.0232 | 0.023 | 0.0228 | 0.0225 | 0.0223 | 0.0221 | 0.022 | 0.0218 | 0.0216 | 0.0214 | 0.0212 | 0.0211 | 0.0209 | 0.0207 | 0.0206 | 0.0204 | 0.0203 | 0.0201 | 0.02 | 0.0198 | 0.0197 | 0.0196 | 0.0194 | 0.0193 | 0.0192 | 0.0191 | 0.0189 | 0.0188 | 0.0187 | 0.0186 | 0.0185 | 0.0184 | 0.0182 | 0.0181 | 0.018 | 0.0179 | 0.0178 | 0.0177 | 0.0176 | 0.0175 | 0.0174 | 0.0173 | 0.0172 | 0.0172 | 0.0171 | 0.017 | 0.0169 | 0.0168 | 0.0167
367 | 0.565 | 0.561 | 0.558 | 0.556 | 0.554 | 0.552 | 0.551 | 0.549 | 0.548 | 0.546 | 0.546 | 0.535 | 0.527 | 0.521 | 0.515 | 0.51 | 0.505 | 0.5 | 0.496 | 0.492 | 0.492 | 0.462 | 0.441 | 0.423 | 0.409 | 0.396 | 0.385 | 0.375 | 0.366 | 0.357 | 0.357 | 0.298 | 0.261 | 0.235 | 0.216 | 0.201 | 0.188 | 0.177 | 0.168 | 0.161 | 0.161 | 0.116 | 0.0954 | 0.0829 | 0.0742 | 0.0678 | 0.0628 | 0.0588 | 0.0554 | 0.0526 | 0.0502 | 0.048 | 0.0462 | 0.0445 | 0.043 | 0.0416 | 0.0404 | 0.0392 | 0.0382 | 0.0372 | 0.0363 | 0.0355 | 0.0347 | 0.034 | 0.0333 | 0.0326 | 0.032 | 0.0315 | 0.0309 | 0.0304 | 0.0299 | 0.0294 | 0.029 | 0.0286 | 0.0281 | 0.0277 | 0.0274 | 0.027 | 0.0267 | 0.0263 | 0.026 | 0.0257 | 0.0254 | 0.0251 | 0.0248 | 0.0245 | 0.0243 | 0.024 | 0.0238 | 0.0235 | 0.0233 | 0.0231 | 0.0229 | 0.0227 | 0.0225 | 0.0222 | 0.0221 | 0.0219 | 0.0217 | 0.0215 | 0.0213 | 0.0211 | 0.021 | 0.0208 | 0.0207 | 0.0205 | 0.0203 | 0.0202 | 0.02 | 0.0199 | 0.0198 | 0.0196 | 0.0195 | 0.0194 | 0.0192 | 0.0191 | 0.019 | 0.0189 | 0.0187 | 0.0186 | 0.0185 | 0.0184 | 0.0183 | 0.0182 | 0.0181 | 0.018 | 0.0179 | 0.0177 | 0.0176 | 0.0176 | 0.0175 | 0.0174 | 0.0173 | 0.0172 | 0.0171 | 0.017 | 0.0169 | 0.0168 | 0.0167 | 0.0167
368 | 0.563 | 0.56 | 0.556 | 0.554 | 0.553 | 0.551 | 0.549 | 0.548 | 0.546 | 0.544 | 0.544 | 0.534 | 0.526 | 0.519 | 0.513 | 0.508 | 0.503 | 0.499 | 0.495 | 0.491 | 0.491 | 0.461 | 0.439 | 0.422 | 0.408 | 0.395 | 0.384 | 0.374 | 0.364 | 0.356 | 0.356 | 0.297 | 0.26 | 0.235 | 0.215 | 0.2 | 0.187 | 0.177 | 0.168 | 0.16 | 0.16 | 0.116 | 0.0951 | 0.0825 | 0.0739 | 0.0675 | 0.0626 | 0.0585 | 0.0552 | 0.0524 | 0.05 | 0.0478 | 0.046 | 0.0443 | 0.0428 | 0.0414 | 0.0402 | 0.0391 | 0.038 | 0.0371 | 0.0362 | 0.0353 | 0.0346 | 0.0338 | 0.0332 | 0.0325 | 0.0319 | 0.0313 | 0.0308 | 0.0303 | 0.0298 | 0.0293 | 0.0289 | 0.0284 | 0.028 | 0.0276 | 0.0273 | 0.0269 | 0.0266 | 0.0262 | 0.0259 | 0.0256 | 0.0253 | 0.025 | 0.0247 | 0.0244 | 0.0242 | 0.0239 | 0.0237 | 0.0235 | 0.0232 | 0.023 | 0.0228 | 0.0226 | 0.0224 | 0.0222 | 0.022 | 0.0218 | 0.0216 | 0.0214 | 0.0212 | 0.0211 | 0.0209 | 0.0207 | 0.0206 | 0.0204 | 0.0203 | 0.0201 | 0.02 | 0.0198 | 0.0197 | 0.0195 | 0.0194 | 0.0193 | 0.0191 | 0.019 | 0.0189 | 0.0188 | 0.0187 | 0.0185 | 0.0184 | 0.0183 | 0.0182 | 0.0181 | 0.018 | 0.0179 | 0.0178 | 0.0177 | 0.0176 | 0.0175 | 0.0174 | 0.0173 | 0.0172 | 0.0171 | 0.017 | 0.0169 | 0.0168 | 0.0168 | 0.0167 | 0.0166
369 | 0.562 | 0.558 | 0.555 | 0.553 | 0.551 | 0.549 | 0.548 | 0.546 | 0.545 | 0.543 | 0.543 | 0.532 | 0.524 | 0.518 | 0.512 | 0.507 | 0.502 | 0.497 | 0.493 | 0.489 | 0.489 | 0.46 | 0.438 | 0.421 | 0.406 | 0.394 | 0.382 | 0.372 | 0.363 | 0.355 | 0.355 | 0.296 | 0.259 | 0.234 | 0.214 | 0.199 | 0.186 | 0.176 | 0.167 | 0.159 | 0.159 | 0.115 | 0.0947 | 0.0822 | 0.0736 | 0.0673 | 0.0623 | 0.0583 | 0.055 | 0.0522 | 0.0498 | 0.0476 | 0.0458 | 0.0441 | 0.0426 | 0.0413 | 0.04 | 0.0389 | 0.0379 | 0.0369 | 0.036 | 0.0352 | 0.0344 | 0.0337 | 0.033 | 0.0324 | 0.0318 | 0.0312 | 0.0307 | 0.0301 | 0.0297 | 0.0292 | 0.0287 | 0.0283 | 0.0279 | 0.0275 | 0.0271 | 0.0268 | 0.0264 | 0.0261 | 0.0258 | 0.0255 | 0.0252 | 0.0249 | 0.0246 | 0.0244 | 0.0241 | 0.0238 | 0.0236 | 0.0234 | 0.0231 | 0.0229 | 0.0227 | 0.0225 | 0.0223 | 0.0221 | 0.0219 | 0.0217 | 0.0215 | 0.0213 | 0.0211 | 0.021 | 0.0208 | 0.0206 | 0.0205 | 0.0203 | 0.0202 | 0.02 | 0.0199 | 0.0197 | 0.0196 | 0.0195 | 0.0193 | 0.0192 | 0.0191 | 0.0189 | 0.0188 | 0.0187 | 0.0186 | 0.0185 | 0.0184 | 0.0182 | 0.0181 | 0.018 | 0.0179 | 0.0178 | 0.0177 | 0.0176 | 0.0175 | 0.0174 | 0.0173 | 0.0172 | 0.0171 | 0.017 | 0.0169 | 0.0169 | 0.0168 | 0.0167 | 0.0166 | 0.0165
370 | 0.56 | 0.557 | 0.553 | 0.551 | 0.55 | 0.548 | 0.546 | 0.545 | 0.543 | 0.541 | 0.541 | 0.531 | 0.523 | 0.516 | 0.51 | 0.505 | 0.5 | 0.496 | 0.492 | 0.488 | 0.488 | 0.458 | 0.437 | 0.419 | 0.405 | 0.392 | 0.381 | 0.371 | 0.362 | 0.354 | 0.354 | 0.295 | 0.258 | 0.233 | 0.214 | 0.198 | 0.186 | 0.175 | 0.166 | 0.159 | 0.159 | 0.115 | 0.0943 | 0.0819 | 0.0733 | 0.067 | 0.0621 | 0.0581 | 0.0548 | 0.052 | 0.0496 | 0.0474 | 0.0456 | 0.0439 | 0.0424 | 0.0411 | 0.0399 | 0.0388 | 0.0377 | 0.0368 | 0.0359 | 0.0351 | 0.0343 | 0.0336 | 0.0329 | 0.0323 | 0.0317 | 0.0311 | 0.0305 | 0.03 | 0.0295 | 0.0291 | 0.0286 | 0.0282 | 0.0278 | 0.0274 | 0.027 | 0.0267 | 0.0263 | 0.026 | 0.0257 | 0.0254 | 0.0251 | 0.0248 | 0.0245 | 0.0243 | 0.024 | 0.0237 | 0.0235 | 0.0233 | 0.023 | 0.0228 | 0.0226 | 0.0224 | 0.0222 | 0.022 | 0.0218 | 0.0216 | 0.0214 | 0.0212 | 0.0211 | 0.0209 | 0.0207 | 0.0206 | 0.0204 | 0.0202 | 0.0201 | 0.0199 | 0.0198 | 0.0197 | 0.0195 | 0.0194 | 0.0193 | 0.0191 | 0.019 | 0.0189 | 0.0187 | 0.0186 | 0.0185 | 0.0184 | 0.0183 | 0.0182 | 0.0181 | 0.0179 | 0.0178 | 0.0177 | 0.0176 | 0.0175 | 0.0174 | 0.0173 | 0.0172 | 0.0171 | 0.0171 | 0.017 | 0.0169 | 0.0168 | 0.0167 | 0.0166 | 0.0165 | 0.0164
371 | 0.558 | 0.555 | 0.552 | 0.55 | 0.548 | 0.546 | 0.545 | 0.543 | 0.541 | 0.54 | 0.54 | 0.529 | 0.521 | 0.515 | 0.509 | 0.504 | 0.499 | 0.495 | 0.49 | 0.487 | 0.487 | 0.457 | 0.435 | 0.418 | 0.404 | 0.391 | 0.38 | 0.37 | 0.361 | 0.352 | 0.352 | 0.294 | 0.257 | 0.232 | 0.213 | 0.197 | 0.185 | 0.175 | 0.166 | 0.158 | 0.158 | 0.114 | 0.0939 | 0.0815 | 0.073 | 0.0667 | 0.0618 | 0.0578 | 0.0545 | 0.0518 | 0.0494 | 0.0473 | 0.0454 | 0.0438 | 0.0423 | 0.0409 | 0.0397 | 0.0386 | 0.0376 | 0.0366 | 0.0357 | 0.0349 | 0.0342 | 0.0334 | 0.0328 | 0.0321 | 0.0315 | 0.031 | 0.0304 | 0.0299 | 0.0294 | 0.029 | 0.0285 | 0.0281 | 0.0277 | 0.0273 | 0.0269 | 0.0266 | 0.0262 | 0.0259 | 0.0256 | 0.0253 | 0.025 | 0.0247 | 0.0244 | 0.0242 | 0.0239 | 0.0236 | 0.0234 | 0.0232 | 0.0229 | 0.0227 | 0.0225 | 0.0223 | 0.0221 | 0.0219 | 0.0217 | 0.0215 | 0.0213 | 0.0211 | 0.021 | 0.0208 | 0.0206 | 0.0205 | 0.0203 | 0.0202 | 0.02 | 0.0199 | 0.0197 | 0.0196 | 0.0194 | 0.0193 | 0.0192 | 0.019 | 0.0189 | 0.0188 | 0.0187 | 0.0185 | 0.0184 | 0.0183 | 0.0182 | 0.0181 | 0.018 | 0.0179 | 0.0178 | 0.0177 | 0.0176 | 0.0175 | 0.0174 | 0.0173 | 0.0172 | 0.0171 | 0.017 | 0.0169 | 0.0168 | 0.0167 | 0.0166 | 0.0165 | 0.0165 | 0.0164
372 | 0.557 | 0.554 | 0.55 | 0.548 | 0.547 | 0.545 | 0.543 | 0.542 | 0.54 | 0.538 | 0.538 | 0.528 | 0.52 | 0.513 | 0.507 | 0.502 | 0.497 | 0.493 | 0.489 | 0.485 | 0.485 | 0.455 | 0.434 | 0.417 | 0.402 | 0.39 | 0.379 | 0.369 | 0.36 | 0.351 | 0.351 | 0.293 | 0.256 | 0.231 | 0.212 | 0.197 | 0.184 | 0.174 | 0.165 | 0.158 | 0.158 | 0.114 | 0.0935 | 0.0812 | 0.0727 | 0.0664 | 0.0616 | 0.0576 | 0.0543 | 0.0515 | 0.0492 | 0.0471 | 0.0452 | 0.0436 | 0.0421 | 0.0408 | 0.0396 | 0.0384 | 0.0374 | 0.0365 | 0.0356 | 0.0348 | 0.034 | 0.0333 | 0.0326 | 0.032 | 0.0314 | 0.0308 | 0.0303 | 0.0298 | 0.0293 | 0.0288 | 0.0284 | 0.028 | 0.0276 | 0.0272 | 0.0268 | 0.0265 | 0.0261 | 0.0258 | 0.0255 | 0.0252 | 0.0249 | 0.0246 | 0.0243 | 0.0241 | 0.0238 | 0.0235 | 0.0233 | 0.0231 | 0.0228 | 0.0226 | 0.0224 | 0.0222 | 0.022 | 0.0218 | 0.0216 | 0.0214 | 0.0212 | 0.0211 | 0.0209 | 0.0207 | 0.0206 | 0.0204 | 0.0202 | 0.0201 | 0.0199 | 0.0198 | 0.0196 | 0.0195 | 0.0194 | 0.0192 | 0.0191 | 0.019 | 0.0188 | 0.0187 | 0.0186 | 0.0185 | 0.0184 | 0.0182 | 0.0181 | 0.018 | 0.0179 | 0.0178 | 0.0177 | 0.0176 | 0.0175 | 0.0174 | 0.0173 | 0.0172 | 0.0171 | 0.017 | 0.0169 | 0.0168 | 0.0167 | 0.0167 | 0.0166 | 0.0165 | 0.0164 | 0.0163
373 | 0.555 | 0.552 | 0.549 | 0.547 | 0.545 | 0.543 | 0.542 | 0.54 | 0.539 | 0.537 | 0.537 | 0.526 | 0.519 | 0.512 | 0.506 | 0.501 | 0.496 | 0.492 | 0.488 | 0.484 | 0.484 | 0.454 | 0.433 | 0.416 | 0.401 | 0.389 | 0.377 | 0.368 | 0.358 | 0.35 | 0.35 | 0.292 | 0.256 | 0.23 | 0.211 | 0.196 | 0.184 | 0.173 | 0.165 | 0.157 | 0.157 | 0.113 | 0.0932 | 0.0809 | 0.0724 | 0.0662 | 0.0613 | 0.0574 | 0.0541 | 0.0513 | 0.049 | 0.0469 | 0.045 | 0.0434 | 0.0419 | 0.0406 | 0.0394 | 0.0383 | 0.0373 | 0.0363 | 0.0355 | 0.0346 | 0.0339 | 0.0332 | 0.0325 | 0.0319 | 0.0313 | 0.0307 | 0.0302 | 0.0297 | 0.0292 | 0.0287 | 0.0283 | 0.0279 | 0.0275 | 0.0271 | 0.0267 | 0.0264 | 0.026 | 0.0257 | 0.0254 | 0.0251 | 0.0248 | 0.0245 | 0.0242 | 0.024 | 0.0237 | 0.0235 | 0.0232 | 0.023 | 0.0228 | 0.0225 | 0.0223 | 0.0221 | 0.0219 | 0.0217 | 0.0215 | 0.0213 | 0.0212 | 0.021 | 0.0208 | 0.0206 | 0.0205 | 0.0203 | 0.0202 | 0.02 | 0.0199 | 0.0197 | 0.0196 | 0.0194 | 0.0193 | 0.0192 | 0.019 | 0.0189 | 0.0188 | 0.0186 | 0.0185 | 0.0184 | 0.0183 | 0.0182 | 0.0181 | 0.0179 | 0.0178 | 0.0177 | 0.0176 | 0.0175 | 0.0174 | 0.0173 | 0.0172 | 0.0171 | 0.017 | 0.0169 | 0.0169 | 0.0168 | 0.0167 | 0.0166 | 0.0165 | 0.0164 | 0.0163 | 0.0163
374 | 0.554 | 0.551 | 0.547 | 0.545 | 0.544 | 0.542 | 0.54 | 0.539 | 0.537 | 0.536 | 0.536 | 0.525 | 0.517 | 0.51 | 0.505 | 0.499 | 0.495 | 0.49 | 0.486 | 0.482 | 0.482 | 0.453 | 0.431 | 0.414 | 0.4 | 0.387 | 0.376 | 0.366 | 0.357 | 0.349 | 0.349 | 0.29 | 0.255 | 0.229 | 0.21 | 0.195 | 0.183 | 0.173 | 0.164 | 0.156 | 0.156 | 0.113 | 0.0928 | 0.0806 | 0.0722 | 0.0659 | 0.0611 | 0.0571 | 0.0539 | 0.0511 | 0.0488 | 0.0467 | 0.0449 | 0.0432 | 0.0418 | 0.0404 | 0.0392 | 0.0381 | 0.0371 | 0.0362 | 0.0353 | 0.0345 | 0.0337 | 0.033 | 0.0324 | 0.0317 | 0.0311 | 0.0306 | 0.0301 | 0.0295 | 0.0291 | 0.0286 | 0.0282 | 0.0278 | 0.0274 | 0.027 | 0.0266 | 0.0263 | 0.0259 | 0.0256 | 0.0253 | 0.025 | 0.0247 | 0.0244 | 0.0241 | 0.0239 | 0.0236 | 0.0234 | 0.0231 | 0.0229 | 0.0227 | 0.0224 | 0.0222 | 0.022 | 0.0218 | 0.0216 | 0.0214 | 0.0213 | 0.0211 | 0.0209 | 0.0207 | 0.0206 | 0.0204 | 0.0202 | 0.0201 | 0.0199 | 0.0198 | 0.0196 | 0.0195 | 0.0193 | 0.0192 | 0.0191 | 0.0189 | 0.0188 | 0.0187 | 0.0186 | 0.0184 | 0.0183 | 0.0182 | 0.0181 | 0.018 | 0.0179 | 0.0178 | 0.0177 | 0.0176 | 0.0175 | 0.0174 | 0.0173 | 0.0172 | 0.0171 | 0.017 | 0.0169 | 0.0168 | 0.0167 | 0.0166 | 0.0165 | 0.0164 | 0.0163 | 0.0163 | 0.0162
375 | 0.552 | 0.549 | 0.546 | 0.544 | 0.542 | 0.54 | 0.539 | 0.537 | 0.536 | 0.534 | 0.534 | 0.524 | 0.516 | 0.509 | 0.503 | 0.498 | 0.493 | 0.489 | 0.485 | 0.481 | 0.481 | 0.451 | 0.43 | 0.413 | 0.399 | 0.386 | 0.375 | 0.365 | 0.356 | 0.348 | 0.348 | 0.289 | 0.254 | 0.229 | 0.21 | 0.195 | 0.182 | 0.172 | 0.163 | 0.156 | 0.156 | 0.113 | 0.0924 | 0.0802 | 0.0719 | 0.0657 | 0.0608 | 0.0569 | 0.0537 | 0.0509 | 0.0486 | 0.0465 | 0.0447 | 0.0431 | 0.0416 | 0.0403 | 0.0391 | 0.038 | 0.037 | 0.036 | 0.0352 | 0.0344 | 0.0336 | 0.0329 | 0.0322 | 0.0316 | 0.031 | 0.0305 | 0.0299 | 0.0294 | 0.029 | 0.0285 | 0.0281 | 0.0276 | 0.0272 | 0.0269 | 0.0265 | 0.0261 | 0.0258 | 0.0255 | 0.0252 | 0.0249 | 0.0246 | 0.0243 | 0.024 | 0.0238 | 0.0235 | 0.0233 | 0.023 | 0.0228 | 0.0226 | 0.0224 | 0.0221 | 0.0219 | 0.0217 | 0.0215 | 0.0214 | 0.0212 | 0.021 | 0.0208 | 0.0206 | 0.0205 | 0.0203 | 0.0202 | 0.02 | 0.0198 | 0.0197 | 0.0195 | 0.0194 | 0.0193 | 0.0191 | 0.019 | 0.0189 | 0.0187 | 0.0186 | 0.0185 | 0.0184 | 0.0183 | 0.0181 | 0.018 | 0.0179 | 0.0178 | 0.0177 | 0.0176 | 0.0175 | 0.0174 | 0.0173 | 0.0172 | 0.0171 | 0.017 | 0.0169 | 0.0168 | 0.0167 | 0.0166 | 0.0165 | 0.0165 | 0.0164 | 0.0163 | 0.0162 | 0.0161
376 | 0.551 | 0.548 | 0.544 | 0.542 | 0.541 | 0.539 | 0.537 | 0.536 | 0.534 | 0.533 | 0.533 | 0.522 | 0.514 | 0.508 | 0.502 | 0.497 | 0.492 | 0.487 | 0.483 | 0.48 | 0.48 | 0.45 | 0.429 | 0.412 | 0.397 | 0.385 | 0.374 | 0.364 | 0.355 | 0.347 | 0.347 | 0.288 | 0.253 | 0.228 | 0.209 | 0.194 | 0.182 | 0.171 | 0.163 | 0.155 | 0.155 | 0.112 | 0.0921 | 0.0799 | 0.0716 | 0.0654 | 0.0606 | 0.0567 | 0.0535 | 0.0507 | 0.0484 | 0.0463 | 0.0445 | 0.0429 | 0.0414 | 0.0401 | 0.0389 | 0.0378 | 0.0368 | 0.0359 | 0.035 | 0.0342 | 0.0335 | 0.0328 | 0.0321 | 0.0315 | 0.0309 | 0.0303 | 0.0298 | 0.0293 | 0.0288 | 0.0284 | 0.0279 | 0.0275 | 0.0271 | 0.0268 | 0.0264 | 0.026 | 0.0257 | 0.0254 | 0.0251 | 0.0248 | 0.0245 | 0.0242 | 0.0239 | 0.0237 | 0.0234 | 0.0232 | 0.0229 | 0.0227 | 0.0225 | 0.0223 | 0.0221 | 0.0218 | 0.0217 | 0.0215 | 0.0213 | 0.0211 | 0.0209 | 0.0207 | 0.0206 | 0.0204 | 0.0202 | 0.0201 | 0.0199 | 0.0198 | 0.0196 | 0.0195 | 0.0193 | 0.0192 | 0.0191 | 0.0189 | 0.0188 | 0.0187 | 0.0185 | 0.0184 | 0.0183 | 0.0182 | 0.0181 | 0.018 | 0.0178 | 0.0177 | 0.0176 | 0.0175 | 0.0174 | 0.0173 | 0.0172 | 0.0171 | 0.017 | 0.0169 | 0.0168 | 0.0167 | 0.0166 | 0.0166 | 0.0165 | 0.0164 | 0.0163 | 0.0162 | 0.0161 | 0.0161
377 | 0.549 | 0.546 | 0.543 | 0.541 | 0.539 | 0.538 | 0.536 | 0.534 | 0.533 | 0.531 | 0.531 | 0.521 | 0.513 | 0.506 | 0.5 | 0.495 | 0.49 | 0.486 | 0.482 | 0.478 | 0.478 | 0.449 | 0.427 | 0.411 | 0.396 | 0.384 | 0.373 | 0.363 | 0.354 | 0.346 | 0.346 | 0.287 | 0.252 | 0.227 | 0.208 | 0.193 | 0.181 | 0.171 | 0.162 | 0.154 | 0.154 | 0.112 | 0.0917 | 0.0796 | 0.0713 | 0.0651 | 0.0603 | 0.0565 | 0.0532 | 0.0505 | 0.0482 | 0.0461 | 0.0443 | 0.0427 | 0.0413 | 0.04 | 0.0388 | 0.0377 | 0.0367 | 0.0358 | 0.0349 | 0.0341 | 0.0333 | 0.0326 | 0.032 | 0.0314 | 0.0308 | 0.0302 | 0.0297 | 0.0292 | 0.0287 | 0.0283 | 0.0278 | 0.0274 | 0.027 | 0.0267 | 0.0263 | 0.0259 | 0.0256 | 0.0253 | 0.025 | 0.0247 | 0.0244 | 0.0241 | 0.0238 | 0.0236 | 0.0233 | 0.0231 | 0.0228 | 0.0226 | 0.0224 | 0.0222 | 0.022 | 0.0218 | 0.0216 | 0.0214 | 0.0212 | 0.021 | 0.0208 | 0.0206 | 0.0205 | 0.0203 | 0.0201 | 0.02 | 0.0198 | 0.0197 | 0.0195 | 0.0194 | 0.0193 | 0.0191 | 0.019 | 0.0188 | 0.0187 | 0.0186 | 0.0185 | 0.0183 | 0.0182 | 0.0181 | 0.018 | 0.0179 | 0.0178 | 0.0177 | 0.0176 | 0.0174 | 0.0173 | 0.0172 | 0.0171 | 0.017 | 0.017 | 0.0169 | 0.0168 | 0.0167 | 0.0166 | 0.0165 | 0.0164 | 0.0163 | 0.0162 | 0.0162 | 0.0161 | 0.016
378 | 0.548 | 0.545 | 0.541 | 0.539 | 0.538 | 0.536 | 0.534 | 0.533 | 0.531 | 0.53 | 0.53 | 0.519 | 0.511 | 0.505 | 0.499 | 0.494 | 0.489 | 0.485 | 0.481 | 0.477 | 0.477 | 0.447 | 0.426 | 0.409 | 0.395 | 0.383 | 0.372 | 0.362 | 0.353 | 0.344 | 0.344 | 0.286 | 0.251 | 0.226 | 0.207 | 0.192 | 0.18 | 0.17 | 0.161 | 0.154 | 0.154 | 0.111 | 0.0913 | 0.0793 | 0.071 | 0.0649 | 0.0601 | 0.0562 | 0.053 | 0.0503 | 0.048 | 0.046 | 0.0442 | 0.0425 | 0.0411 | 0.0398 | 0.0386 | 0.0375 | 0.0365 | 0.0356 | 0.0348 | 0.034 | 0.0332 | 0.0325 | 0.0319 | 0.0312 | 0.0307 | 0.0301 | 0.0296 | 0.0291 | 0.0286 | 0.0282 | 0.0277 | 0.0273 | 0.0269 | 0.0265 | 0.0262 | 0.0258 | 0.0255 | 0.0252 | 0.0249 | 0.0246 | 0.0243 | 0.024 | 0.0237 | 0.0235 | 0.0232 | 0.023 | 0.0228 | 0.0225 | 0.0223 | 0.0221 | 0.0219 | 0.0217 | 0.0215 | 0.0213 | 0.0211 | 0.0209 | 0.0207 | 0.0206 | 0.0204 | 0.0202 | 0.0201 | 0.0199 | 0.0198 | 0.0196 | 0.0195 | 0.0193 | 0.0192 | 0.019 | 0.0189 | 0.0188 | 0.0186 | 0.0185 | 0.0184 | 0.0183 | 0.0182 | 0.018 | 0.0179 | 0.0178 | 0.0177 | 0.0176 | 0.0175 | 0.0174 | 0.0173 | 0.0172 | 0.0171 | 0.017 | 0.0169 | 0.0168 | 0.0167 | 0.0166 | 0.0165 | 0.0164 | 0.0163 | 0.0163 | 0.0162 | 0.0161 | 0.016 | 0.0159
379 | 0.547 | 0.543 | 0.54 | 0.538 | 0.536 | 0.535 | 0.533 | 0.531 | 0.53 | 0.528 | 0.528 | 0.518 | 0.51 | 0.503 | 0.498 | 0.492 | 0.488 | 0.483 | 0.479 | 0.476 | 0.476 | 0.446 | 0.425 | 0.408 | 0.394 | 0.381 | 0.37 | 0.36 | 0.352 | 0.343 | 0.343 | 0.286 | 0.25 | 0.225 | 0.206 | 0.192 | 0.179 | 0.169 | 0.161 | 0.153 | 0.153 | 0.111 | 0.091 | 0.079 | 0.0707 | 0.0646 | 0.0599 | 0.056 | 0.0528 | 0.0501 | 0.0478 | 0.0458 | 0.044 | 0.0424 | 0.0409 | 0.0396 | 0.0385 | 0.0374 | 0.0364 | 0.0355 | 0.0346 | 0.0338 | 0.0331 | 0.0324 | 0.0317 | 0.0311 | 0.0305 | 0.03 | 0.0295 | 0.029 | 0.0285 | 0.028 | 0.0276 | 0.0272 | 0.0268 | 0.0264 | 0.0261 | 0.0257 | 0.0254 | 0.0251 | 0.0248 | 0.0245 | 0.0242 | 0.0239 | 0.0237 | 0.0234 | 0.0231 | 0.0229 | 0.0227 | 0.0224 | 0.0222 | 0.022 | 0.0218 | 0.0216 | 0.0214 | 0.0212 | 0.021 | 0.0208 | 0.0207 | 0.0205 | 0.0203 | 0.0201 | 0.02 | 0.0198 | 0.0197 | 0.0195 | 0.0194 | 0.0192 | 0.0191 | 0.019 | 0.0188 | 0.0187 | 0.0186 | 0.0184 | 0.0183 | 0.0182 | 0.0181 | 0.018 | 0.0179 | 0.0177 | 0.0176 | 0.0175 | 0.0174 | 0.0173 | 0.0172 | 0.0171 | 0.017 | 0.0169 | 0.0168 | 0.0167 | 0.0166 | 0.0165 | 0.0165 | 0.0164 | 0.0163 | 0.0162 | 0.0161 | 0.016 | 0.0159 | 0.0159
380 | 0.545 | 0.542 | 0.538 | 0.536 | 0.535 | 0.533 | 0.532 | 0.53 | 0.528 | 0.527 | 0.527 | 0.516 | 0.508 | 0.502 | 0.496 | 0.491 | 0.486 | 0.482 | 0.478 | 0.474 | 0.474 | 0.445 | 0.424 | 0.407 | 0.393 | 0.38 | 0.369 | 0.359 | 0.35 | 0.342 | 0.342 | 0.285 | 0.249 | 0.224 | 0.206 | 0.191 | 0.179 | 0.169 | 0.16 | 0.153 | 0.153 | 0.11 | 0.0906 | 0.0787 | 0.0705 | 0.0644 | 0.0596 | 0.0558 | 0.0526 | 0.0499 | 0.0476 | 0.0456 | 0.0438 | 0.0422 | 0.0408 | 0.0395 | 0.0383 | 0.0372 | 0.0362 | 0.0353 | 0.0345 | 0.0337 | 0.0329 | 0.0323 | 0.0316 | 0.031 | 0.0304 | 0.0299 | 0.0293 | 0.0289 | 0.0284 | 0.0279 | 0.0275 | 0.0271 | 0.0267 | 0.0263 | 0.026 | 0.0256 | 0.0253 | 0.025 | 0.0247 | 0.0244 | 0.0241 | 0.0238 | 0.0236 | 0.0233 | 0.0231 | 0.0228 | 0.0226 | 0.0223 | 0.0221 | 0.0219 | 0.0217 | 0.0215 | 0.0213 | 0.0211 | 0.0209 | 0.0208 | 0.0206 | 0.0204 | 0.0202 | 0.0201 | 0.0199 | 0.0198 | 0.0196 | 0.0195 | 0.0193 | 0.0192 | 0.019 | 0.0189 | 0.0188 | 0.0186 | 0.0185 | 0.0184 | 0.0182 | 0.0181 | 0.018 | 0.0179 | 0.0178 | 0.0177 | 0.0176 | 0.0175 | 0.0173 | 0.0172 | 0.0171 | 0.017 | 0.0169 | 0.0168 | 0.0168 | 0.0167 | 0.0166 | 0.0165 | 0.0164 | 0.0163 | 0.0162 | 0.0161 | 0.016 | 0.016 | 0.0159 | 0.0158
381 | 0.544 | 0.54 | 0.537 | 0.535 | 0.533 | 0.532 | 0.53 | 0.528 | 0.527 | 0.525 | 0.525 | 0.515 | 0.507 | 0.501 | 0.495 | 0.49 | 0.485 | 0.481 | 0.477 | 0.473 | 0.473 | 0.444 | 0.422 | 0.406 | 0.391 | 0.379 | 0.368 | 0.358 | 0.349 | 0.341 | 0.341 | 0.284 | 0.248 | 0.224 | 0.205 | 0.19 | 0.178 | 0.168 | 0.16 | 0.152 | 0.152 | 0.11 | 0.0903 | 0.0784 | 0.0702 | 0.0641 | 0.0594 | 0.0556 | 0.0524 | 0.0497 | 0.0474 | 0.0454 | 0.0436 | 0.042 | 0.0406 | 0.0393 | 0.0382 | 0.0371 | 0.0361 | 0.0352 | 0.0343 | 0.0336 | 0.0328 | 0.0321 | 0.0315 | 0.0309 | 0.0303 | 0.0297 | 0.0292 | 0.0287 | 0.0283 | 0.0278 | 0.0274 | 0.027 | 0.0266 | 0.0262 | 0.0259 | 0.0255 | 0.0252 | 0.0249 | 0.0246 | 0.0243 | 0.024 | 0.0237 | 0.0235 | 0.0232 | 0.023 | 0.0227 | 0.0225 | 0.0223 | 0.022 | 0.0218 | 0.0216 | 0.0214 | 0.0212 | 0.021 | 0.0208 | 0.0207 | 0.0205 | 0.0203 | 0.0202 | 0.02 | 0.0198 | 0.0197 | 0.0195 | 0.0194 | 0.0192 | 0.0191 | 0.019 | 0.0188 | 0.0187 | 0.0186 | 0.0184 | 0.0183 | 0.0182 | 0.0181 | 0.0179 | 0.0178 | 0.0177 | 0.0176 | 0.0175 | 0.0174 | 0.0173 | 0.0172 | 0.0171 | 0.017 | 0.0169 | 0.0168 | 0.0167 | 0.0166 | 0.0165 | 0.0164 | 0.0163 | 0.0162 | 0.0162 | 0.0161 | 0.016 | 0.0159 | 0.0158 | 0.0157
382 | 0.542 | 0.539 | 0.536 | 0.534 | 0.532 | 0.53 | 0.529 | 0.527 | 0.525 | 0.524 | 0.524 | 0.514 | 0.506 | 0.499 | 0.493 | 0.488 | 0.484 | 0.479 | 0.475 | 0.472 | 0.472 | 0.442 | 0.421 | 0.404 | 0.39 | 0.378 | 0.367 | 0.357 | 0.348 | 0.34 | 0.34 | 0.283 | 0.247 | 0.223 | 0.204 | 0.189 | 0.177 | 0.167 | 0.159 | 0.152 | 0.152 | 0.109 | 0.0899 | 0.0781 | 0.0699 | 0.0639 | 0.0592 | 0.0554 | 0.0522 | 0.0495 | 0.0472 | 0.0452 | 0.0435 | 0.0419 | 0.0405 | 0.0392 | 0.038 | 0.0369 | 0.036 | 0.0351 | 0.0342 | 0.0334 | 0.0327 | 0.032 | 0.0314 | 0.0307 | 0.0302 | 0.0296 | 0.0291 | 0.0286 | 0.0282 | 0.0277 | 0.0273 | 0.0269 | 0.0265 | 0.0261 | 0.0258 | 0.0254 | 0.0251 | 0.0248 | 0.0245 | 0.0242 | 0.0239 | 0.0236 | 0.0234 | 0.0231 | 0.0229 | 0.0226 | 0.0224 | 0.0222 | 0.022 | 0.0217 | 0.0215 | 0.0213 | 0.0211 | 0.021 | 0.0208 | 0.0206 | 0.0204 | 0.0202 | 0.0201 | 0.0199 | 0.0198 | 0.0196 | 0.0194 | 0.0193 | 0.0192 | 0.019 | 0.0189 | 0.0187 | 0.0186 | 0.0185 | 0.0184 | 0.0182 | 0.0181 | 0.018 | 0.0179 | 0.0178 | 0.0176 | 0.0175 | 0.0174 | 0.0173 | 0.0172 | 0.0171 | 0.017 | 0.0169 | 0.0168 | 0.0167 | 0.0166 | 0.0165 | 0.0164 | 0.0163 | 0.0163 | 0.0162 | 0.0161 | 0.016 | 0.0159 | 0.0158 | 0.0158 | 0.0157
383 | 0.541 | 0.537 | 0.534 | 0.532 | 0.531 | 0.529 | 0.527 | 0.526 | 0.524 | 0.523 | 0.523 | 0.512 | 0.504 | 0.498 | 0.492 | 0.487 | 0.482 | 0.478 | 0.474 | 0.47 | 0.47 | 0.441 | 0.42 | 0.403 | 0.389 | 0.377 | 0.366 | 0.356 | 0.347 | 0.339 | 0.339 | 0.282 | 0.247 | 0.222 | 0.203 | 0.189 | 0.177 | 0.167 | 0.158 | 0.151 | 0.151 | 0.109 | 0.0896 | 0.0778 | 0.0696 | 0.0636 | 0.0589 | 0.0551 | 0.052 | 0.0493 | 0.0471 | 0.0451 | 0.0433 | 0.0417 | 0.0403 | 0.039 | 0.0379 | 0.0368 | 0.0358 | 0.0349 | 0.0341 | 0.0333 | 0.0326 | 0.0319 | 0.0312 | 0.0306 | 0.0301 | 0.0295 | 0.029 | 0.0285 | 0.028 | 0.0276 | 0.0272 | 0.0268 | 0.0264 | 0.026 | 0.0257 | 0.0253 | 0.025 | 0.0247 | 0.0244 | 0.0241 | 0.0238 | 0.0235 | 0.0233 | 0.023 | 0.0228 | 0.0225 | 0.0223 | 0.0221 | 0.0219 | 0.0217 | 0.0215 | 0.0213 | 0.0211 | 0.0209 | 0.0207 | 0.0205 | 0.0203 | 0.0202 | 0.02 | 0.0198 | 0.0197 | 0.0195 | 0.0194 | 0.0192 | 0.0191 | 0.0189 | 0.0188 | 0.0187 | 0.0185 | 0.0184 | 0.0183 | 0.0182 | 0.018 | 0.0179 | 0.0178 | 0.0177 | 0.0176 | 0.0175 | 0.0174 | 0.0172 | 0.0171 | 0.017 | 0.0169 | 0.0168 | 0.0167 | 0.0166 | 0.0166 | 0.0165 | 0.0164 | 0.0163 | 0.0162 | 0.0161 | 0.016 | 0.0159 | 0.0159 | 0.0158 | 0.0157 | 0.0156
384 | 0.539 | 0.536 | 0.533 | 0.531 | 0.529 | 0.528 | 0.526 | 0.524 | 0.523 | 0.521 | 0.521 | 0.511 | 0.503 | 0.497 | 0.491 | 0.486 | 0.481 | 0.477 | 0.473 | 0.469 | 0.469 | 0.44 | 0.419 | 0.402 | 0.388 | 0.375 | 0.365 | 0.355 | 0.346 | 0.338 | 0.338 | 0.281 | 0.246 | 0.221 | 0.203 | 0.188 | 0.176 | 0.166 | 0.158 | 0.15 | 0.15 | 0.109 | 0.0892 | 0.0774 | 0.0694 | 0.0634 | 0.0587 | 0.0549 | 0.0518 | 0.0491 | 0.0469 | 0.0449 | 0.0431 | 0.0416 | 0.0401 | 0.0389 | 0.0377 | 0.0367 | 0.0357 | 0.0348 | 0.0339 | 0.0332 | 0.0324 | 0.0318 | 0.0311 | 0.0305 | 0.0299 | 0.0294 | 0.0289 | 0.0284 | 0.0279 | 0.0275 | 0.0271 | 0.0267 | 0.0263 | 0.0259 | 0.0256 | 0.0252 | 0.0249 | 0.0246 | 0.0243 | 0.024 | 0.0237 | 0.0235 | 0.0232 | 0.0229 | 0.0227 | 0.0225 | 0.0222 | 0.022 | 0.0218 | 0.0216 | 0.0214 | 0.0212 | 0.021 | 0.0208 | 0.0206 | 0.0204 | 0.0203 | 0.0201 | 0.0199 | 0.0198 | 0.0196 | 0.0194 | 0.0193 | 0.0191 | 0.019 | 0.0189 | 0.0187 | 0.0186 | 0.0185 | 0.0183 | 0.0182 | 0.0181 | 0.018 | 0.0178 | 0.0177 | 0.0176 | 0.0175 | 0.0174 | 0.0173 | 0.0172 | 0.0171 | 0.017 | 0.0169 | 0.0168 | 0.0167 | 0.0166 | 0.0165 | 0.0164 | 0.0163 | 0.0162 | 0.0161 | 0.016 | 0.016 | 0.0159 | 0.0158 | 0.0157 | 0.0156 | 0.0156
385 | 0.538 | 0.535 | 0.531 | 0.529 | 0.528 | 0.526 | 0.524 | 0.523 | 0.521 | 0.52 | 0.52 | 0.509 | 0.502 | 0.495 | 0.489 | 0.484 | 0.48 | 0.475 | 0.471 | 0.468 | 0.468 | 0.438 | 0.417 | 0.401 | 0.387 | 0.374 | 0.363 | 0.354 | 0.345 | 0.337 | 0.337 | 0.28 | 0.245 | 0.22 | 0.202 | 0.187 | 0.176 | 0.166 | 0.157 | 0.15 | 0.15 | 0.108 | 0.0889 | 0.0771 | 0.0691 | 0.0631 | 0.0585 | 0.0547 | 0.0516 | 0.049 | 0.0467 | 0.0447 | 0.043 | 0.0414 | 0.04 | 0.0387 | 0.0376 | 0.0365 | 0.0355 | 0.0346 | 0.0338 | 0.033 | 0.0323 | 0.0316 | 0.031 | 0.0304 | 0.0298 | 0.0293 | 0.0288 | 0.0283 | 0.0278 | 0.0274 | 0.027 | 0.0266 | 0.0262 | 0.0258 | 0.0255 | 0.0251 | 0.0248 | 0.0245 | 0.0242 | 0.0239 | 0.0236 | 0.0234 | 0.0231 | 0.0228 | 0.0226 | 0.0224 | 0.0221 | 0.0219 | 0.0217 | 0.0215 | 0.0213 | 0.0211 | 0.0209 | 0.0207 | 0.0205 | 0.0203 | 0.0202 | 0.02 | 0.0198 | 0.0197 | 0.0195 | 0.0194 | 0.0192 | 0.0191 | 0.0189 | 0.0188 | 0.0187 | 0.0185 | 0.0184 | 0.0183 | 0.0181 | 0.018 | 0.0179 | 0.0178 | 0.0177 | 0.0175 | 0.0174 | 0.0173 | 0.0172 | 0.0171 | 0.017 | 0.0169 | 0.0168 | 0.0167 | 0.0166 | 0.0165 | 0.0164 | 0.0163 | 0.0162 | 0.0162 | 0.0161 | 0.016 | 0.0159 | 0.0158 | 0.0157 | 0.0157 | 0.0156 | 0.0155
386 | 0.537 | 0.533 | 0.53 | 0.528 | 0.526 | 0.525 | 0.523 | 0.521 | 0.52 | 0.518 | 0.518 | 0.508 | 0.5 | 0.494 | 0.488 | 0.483 | 0.478 | 0.474 | 0.47 | 0.466 | 0.466 | 0.437 | 0.416 | 0.399 | 0.385 | 0.373 | 0.362 | 0.353 | 0.344 | 0.336 | 0.336 | 0.279 | 0.244 | 0.22 | 0.201 | 0.187 | 0.175 | 0.165 | 0.157 | 0.149 | 0.149 | 0.108 | 0.0885 | 0.0768 | 0.0688 | 0.0629 | 0.0582 | 0.0545 | 0.0514 | 0.0488 | 0.0465 | 0.0445 | 0.0428 | 0.0412 | 0.0398 | 0.0386 | 0.0374 | 0.0364 | 0.0354 | 0.0345 | 0.0337 | 0.0329 | 0.0322 | 0.0315 | 0.0309 | 0.0303 | 0.0297 | 0.0292 | 0.0287 | 0.0282 | 0.0277 | 0.0273 | 0.0269 | 0.0265 | 0.0261 | 0.0257 | 0.0254 | 0.025 | 0.0247 | 0.0244 | 0.0241 | 0.0238 | 0.0235 | 0.0233 | 0.023 | 0.0228 | 0.0225 | 0.0223 | 0.0221 | 0.0218 | 0.0216 | 0.0214 | 0.0212 | 0.021 | 0.0208 | 0.0206 | 0.0204 | 0.0203 | 0.0201 | 0.0199 | 0.0198 | 0.0196 | 0.0194 | 0.0193 | 0.0191 | 0.019 | 0.0189 | 0.0187 | 0.0186 | 0.0185 | 0.0183 | 0.0182 | 0.0181 | 0.0179 | 0.0178 | 0.0177 | 0.0176 | 0.0175 | 0.0174 | 0.0173 | 0.0172 | 0.017 | 0.0169 | 0.0168 | 0.0167 | 0.0166 | 0.0165 | 0.0165 | 0.0164 | 0.0163 | 0.0162 | 0.0161 | 0.016 | 0.0159 | 0.0158 | 0.0158 | 0.0157 | 0.0156 | 0.0155 | 0.0154
387 | 0.535 | 0.532 | 0.529 | 0.527 | 0.525 | 0.523 | 0.522 | 0.52 | 0.518 | 0.517 | 0.517 | 0.507 | 0.499 | 0.492 | 0.487 | 0.482 | 0.477 | 0.473 | 0.469 | 0.465 | 0.465 | 0.436 | 0.415 | 0.398 | 0.384 | 0.372 | 0.361 | 0.351 | 0.343 | 0.335 | 0.335 | 0.278 | 0.243 | 0.219 | 0.2 | 0.186 | 0.174 | 0.164 | 0.156 | 0.149 | 0.149 | 0.107 | 0.0882 | 0.0766 | 0.0686 | 0.0626 | 0.058 | 0.0543 | 0.0512 | 0.0486 | 0.0463 | 0.0444 | 0.0426 | 0.0411 | 0.0397 | 0.0384 | 0.0373 | 0.0362 | 0.0353 | 0.0344 | 0.0335 | 0.0328 | 0.0321 | 0.0314 | 0.0307 | 0.0302 | 0.0296 | 0.0291 | 0.0286 | 0.0281 | 0.0276 | 0.0272 | 0.0268 | 0.0264 | 0.026 | 0.0256 | 0.0253 | 0.0249 | 0.0246 | 0.0243 | 0.024 | 0.0237 | 0.0234 | 0.0232 | 0.0229 | 0.0227 | 0.0224 | 0.0222 | 0.022 | 0.0217 | 0.0215 | 0.0213 | 0.0211 | 0.0209 | 0.0207 | 0.0205 | 0.0204 | 0.0202 | 0.02 | 0.0199 | 0.0197 | 0.0195 | 0.0194 | 0.0192 | 0.0191 | 0.0189 | 0.0188 | 0.0186 | 0.0185 | 0.0184 | 0.0182 | 0.0181 | 0.018 | 0.0179 | 0.0178 | 0.0176 | 0.0175 | 0.0174 | 0.0173 | 0.0172 | 0.0171 | 0.017 | 0.0169 | 0.0168 | 0.0167 | 0.0166 | 0.0165 | 0.0164 | 0.0163 | 0.0162 | 0.0161 | 0.016 | 0.0159 | 0.0159 | 0.0158 | 0.0157 | 0.0156 | 0.0155 | 0.0155 | 0.0154
388 | 0.534 | 0.53 | 0.527 | 0.525 | 0.524 | 0.522 | 0.52 | 0.519 | 0.517 | 0.516 | 0.516 | 0.505 | 0.497 | 0.491 | 0.485 | 0.48 | 0.476 | 0.471 | 0.467 | 0.464 | 0.464 | 0.435 | 0.414 | 0.397 | 0.383 | 0.371 | 0.36 | 0.35 | 0.342 | 0.334 | 0.334 | 0.277 | 0.242 | 0.218 | 0.2 | 0.185 | 0.174 | 0.164 | 0.155 | 0.148 | 0.148 | 0.107 | 0.0878 | 0.0763 | 0.0683 | 0.0624 | 0.0578 | 0.0541 | 0.051 | 0.0484 | 0.0461 | 0.0442 | 0.0425 | 0.0409 | 0.0395 | 0.0383 | 0.0371 | 0.0361 | 0.0351 | 0.0342 | 0.0334 | 0.0326 | 0.0319 | 0.0313 | 0.0306 | 0.03 | 0.0295 | 0.0289 | 0.0284 | 0.028 | 0.0275 | 0.0271 | 0.0267 | 0.0263 | 0.0259 | 0.0255 | 0.0252 | 0.0248 | 0.0245 | 0.0242 | 0.0239 | 0.0236 | 0.0234 | 0.0231 | 0.0228 | 0.0226 | 0.0223 | 0.0221 | 0.0219 | 0.0217 | 0.0214 | 0.0212 | 0.021 | 0.0208 | 0.0207 | 0.0205 | 0.0203 | 0.0201 | 0.0199 | 0.0198 | 0.0196 | 0.0195 | 0.0193 | 0.0191 | 0.019 | 0.0189 | 0.0187 | 0.0186 | 0.0184 | 0.0183 | 0.0182 | 0.0181 | 0.0179 | 0.0178 | 0.0177 | 0.0176 | 0.0175 | 0.0173 | 0.0172 | 0.0171 | 0.017 | 0.0169 | 0.0168 | 0.0167 | 0.0166 | 0.0165 | 0.0164 | 0.0163 | 0.0162 | 0.0161 | 0.0161 | 0.016 | 0.0159 | 0.0158 | 0.0157 | 0.0156 | 0.0156 | 0.0155 | 0.0154 | 0.0153
389 | 0.532 | 0.529 | 0.526 | 0.524 | 0.522 | 0.521 | 0.519 | 0.517 | 0.516 | 0.514 | 0.514 | 0.504 | 0.496 | 0.49 | 0.484 | 0.479 | 0.474 | 0.47 | 0.466 | 0.462 | 0.462 | 0.433 | 0.413 | 0.396 | 0.382 | 0.37 | 0.359 | 0.349 | 0.341 | 0.332 | 0.332 | 0.276 | 0.241 | 0.217 | 0.199 | 0.185 | 0.173 | 0.163 | 0.155 | 0.148 | 0.148 | 0.107 | 0.0875 | 0.076 | 0.068 | 0.0622 | 0.0576 | 0.0539 | 0.0508 | 0.0482 | 0.046 | 0.044 | 0.0423 | 0.0408 | 0.0394 | 0.0381 | 0.037 | 0.036 | 0.035 | 0.0341 | 0.0333 | 0.0325 | 0.0318 | 0.0311 | 0.0305 | 0.0299 | 0.0294 | 0.0288 | 0.0283 | 0.0279 | 0.0274 | 0.027 | 0.0266 | 0.0262 | 0.0258 | 0.0254 | 0.0251 | 0.0248 | 0.0244 | 0.0241 | 0.0238 | 0.0235 | 0.0233 | 0.023 | 0.0227 | 0.0225 | 0.0223 | 0.022 | 0.0218 | 0.0216 | 0.0214 | 0.0212 | 0.021 | 0.0208 | 0.0206 | 0.0204 | 0.0202 | 0.02 | 0.0199 | 0.0197 | 0.0195 | 0.0194 | 0.0192 | 0.0191 | 0.0189 | 0.0188 | 0.0186 | 0.0185 | 0.0184 | 0.0182 | 0.0181 | 0.018 | 0.0179 | 0.0177 | 0.0176 | 0.0175 | 0.0174 | 0.0173 | 0.0172 | 0.0171 | 0.017 | 0.0168 | 0.0167 | 0.0166 | 0.0165 | 0.0165 | 0.0164 | 0.0163 | 0.0162 | 0.0161 | 0.016 | 0.0159 | 0.0158 | 0.0157 | 0.0157 | 0.0156 | 0.0155 | 0.0154 | 0.0153 | 0.0153
390 | 0.531 | 0.528 | 0.524 | 0.522 | 0.521 | 0.519 | 0.518 | 0.516 | 0.514 | 0.513 | 0.513 | 0.503 | 0.495 | 0.488 | 0.483 | 0.478 | 0.473 | 0.469 | 0.465 | 0.461 | 0.461 | 0.432 | 0.411 | 0.395 | 0.381 | 0.369 | 0.358 | 0.348 | 0.339 | 0.331 | 0.331 | 0.275 | 0.241 | 0.217 | 0.198 | 0.184 | 0.172 | 0.163 | 0.154 | 0.147 | 0.147 | 0.106 | 0.0872 | 0.0757 | 0.0678 | 0.0619 | 0.0573 | 0.0537 | 0.0506 | 0.048 | 0.0458 | 0.0438 | 0.0421 | 0.0406 | 0.0392 | 0.038 | 0.0369 | 0.0358 | 0.0349 | 0.034 | 0.0332 | 0.0324 | 0.0317 | 0.031 | 0.0304 | 0.0298 | 0.0292 | 0.0287 | 0.0282 | 0.0277 | 0.0273 | 0.0269 | 0.0265 | 0.0261 | 0.0257 | 0.0253 | 0.025 | 0.0247 | 0.0243 | 0.024 | 0.0237 | 0.0235 | 0.0232 | 0.0229 | 0.0227 | 0.0224 | 0.0222 | 0.0219 | 0.0217 | 0.0215 | 0.0213 | 0.0211 | 0.0209 | 0.0207 | 0.0205 | 0.0203 | 0.0201 | 0.02 | 0.0198 | 0.0196 | 0.0195 | 0.0193 | 0.0191 | 0.019 | 0.0189 | 0.0187 | 0.0186 | 0.0184 | 0.0183 | 0.0182 | 0.018 | 0.0179 | 0.0178 | 0.0177 | 0.0176 | 0.0174 | 0.0173 | 0.0172 | 0.0171 | 0.017 | 0.0169 | 0.0168 | 0.0167 | 0.0166 | 0.0165 | 0.0164 | 0.0163 | 0.0162 | 0.0161 | 0.016 | 0.0159 | 0.0158 | 0.0158 | 0.0157 | 0.0156 | 0.0155 | 0.0154 | 0.0154 | 0.0153 | 0.0152
391 | 0.53 | 0.526 | 0.523 | 0.521 | 0.52 | 0.518 | 0.516 | 0.515 | 0.513 | 0.512 | 0.512 | 0.501 | 0.493 | 0.487 | 0.481 | 0.476 | 0.472 | 0.467 | 0.463 | 0.46 | 0.46 | 0.431 | 0.41 | 0.394 | 0.38 | 0.367 | 0.357 | 0.347 | 0.338 | 0.33 | 0.33 | 0.274 | 0.24 | 0.216 | 0.198 | 0.183 | 0.172 | 0.162 | 0.154 | 0.147 | 0.147 | 0.106 | 0.0868 | 0.0754 | 0.0675 | 0.0617 | 0.0571 | 0.0535 | 0.0504 | 0.0478 | 0.0456 | 0.0437 | 0.042 | 0.0404 | 0.0391 | 0.0378 | 0.0367 | 0.0357 | 0.0347 | 0.0338 | 0.033 | 0.0323 | 0.0316 | 0.0309 | 0.0303 | 0.0297 | 0.0291 | 0.0286 | 0.0281 | 0.0276 | 0.0272 | 0.0268 | 0.0264 | 0.026 | 0.0256 | 0.0252 | 0.0249 | 0.0246 | 0.0242 | 0.0239 | 0.0236 | 0.0234 | 0.0231 | 0.0228 | 0.0226 | 0.0223 | 0.0221 | 0.0219 | 0.0216 | 0.0214 | 0.0212 | 0.021 | 0.0208 | 0.0206 | 0.0204 | 0.0202 | 0.0201 | 0.0199 | 0.0197 | 0.0195 | 0.0194 | 0.0192 | 0.0191 | 0.0189 | 0.0188 | 0.0186 | 0.0185 | 0.0184 | 0.0182 | 0.0181 | 0.018 | 0.0178 | 0.0177 | 0.0176 | 0.0175 | 0.0174 | 0.0173 | 0.0171 | 0.017 | 0.0169 | 0.0168 | 0.0167 | 0.0166 | 0.0165 | 0.0164 | 0.0163 | 0.0162 | 0.0161 | 0.0161 | 0.016 | 0.0159 | 0.0158 | 0.0157 | 0.0156 | 0.0155 | 0.0155 | 0.0154 | 0.0153 | 0.0152 | 0.0151
392 | 0.528 | 0.525 | 0.522 | 0.52 | 0.518 | 0.517 | 0.515 | 0.513 | 0.512 | 0.51 | 0.51 | 0.5 | 0.492 | 0.486 | 0.48 | 0.475 | 0.47 | 0.466 | 0.462 | 0.459 | 0.459 | 0.43 | 0.409 | 0.392 | 0.378 | 0.366 | 0.356 | 0.346 | 0.337 | 0.329 | 0.329 | 0.273 | 0.239 | 0.215 | 0.197 | 0.183 | 0.171 | 0.161 | 0.153 | 0.146 | 0.146 | 0.105 | 0.0865 | 0.0751 | 0.0673 | 0.0614 | 0.0569 | 0.0533 | 0.0502 | 0.0477 | 0.0454 | 0.0435 | 0.0418 | 0.0403 | 0.0389 | 0.0377 | 0.0366 | 0.0355 | 0.0346 | 0.0337 | 0.0329 | 0.0322 | 0.0314 | 0.0308 | 0.0302 | 0.0296 | 0.029 | 0.0285 | 0.028 | 0.0275 | 0.0271 | 0.0267 | 0.0263 | 0.0259 | 0.0255 | 0.0251 | 0.0248 | 0.0245 | 0.0242 | 0.0238 | 0.0236 | 0.0233 | 0.023 | 0.0227 | 0.0225 | 0.0222 | 0.022 | 0.0218 | 0.0215 | 0.0213 | 0.0211 | 0.0209 | 0.0207 | 0.0205 | 0.0203 | 0.0202 | 0.02 | 0.0198 | 0.0196 | 0.0195 | 0.0193 | 0.0192 | 0.019 | 0.0189 | 0.0187 | 0.0186 | 0.0184 | 0.0183 | 0.0182 | 0.018 | 0.0179 | 0.0178 | 0.0177 | 0.0175 | 0.0174 | 0.0173 | 0.0172 | 0.0171 | 0.017 | 0.0169 | 0.0168 | 0.0167 | 0.0166 | 0.0165 | 0.0164 | 0.0163 | 0.0162 | 0.0161 | 0.016 | 0.0159 | 0.0158 | 0.0157 | 0.0156 | 0.0156 | 0.0155 | 0.0154 | 0.0153 | 0.0152 | 0.0152 | 0.0151
393 | 0.527 | 0.524 | 0.52 | 0.518 | 0.517 | 0.515 | 0.514 | 0.512 | 0.51 | 0.509 | 0.509 | 0.499 | 0.491 | 0.485 | 0.479 | 0.474 | 0.469 | 0.465 | 0.461 | 0.457 | 0.457 | 0.429 | 0.408 | 0.391 | 0.377 | 0.365 | 0.355 | 0.345 | 0.336 | 0.328 | 0.328 | 0.272 | 0.238 | 0.214 | 0.196 | 0.182 | 0.17 | 0.161 | 0.153 | 0.145 | 0.145 | 0.105 | 0.0862 | 0.0748 | 0.067 | 0.0612 | 0.0567 | 0.0531 | 0.05 | 0.0475 | 0.0453 | 0.0433 | 0.0416 | 0.0401 | 0.0388 | 0.0375 | 0.0364 | 0.0354 | 0.0345 | 0.0336 | 0.0328 | 0.032 | 0.0313 | 0.0307 | 0.03 | 0.0295 | 0.0289 | 0.0284 | 0.0279 | 0.0274 | 0.027 | 0.0266 | 0.0262 | 0.0258 | 0.0254 | 0.025 | 0.0247 | 0.0244 | 0.0241 | 0.0238 | 0.0235 | 0.0232 | 0.0229 | 0.0227 | 0.0224 | 0.0222 | 0.0219 | 0.0217 | 0.0215 | 0.0212 | 0.021 | 0.0208 | 0.0206 | 0.0204 | 0.0203 | 0.0201 | 0.0199 | 0.0197 | 0.0196 | 0.0194 | 0.0192 | 0.0191 | 0.0189 | 0.0188 | 0.0186 | 0.0185 | 0.0184 | 0.0182 | 0.0181 | 0.018 | 0.0178 | 0.0177 | 0.0176 | 0.0175 | 0.0174 | 0.0172 | 0.0171 | 0.017 | 0.0169 | 0.0168 | 0.0167 | 0.0166 | 0.0165 | 0.0164 | 0.0163 | 0.0162 | 0.0161 | 0.016 | 0.0159 | 0.0158 | 0.0158 | 0.0157 | 0.0156 | 0.0155 | 0.0154 | 0.0153 | 0.0153 | 0.0152 | 0.0151 | 0.015
394 | 0.526 | 0.522 | 0.519 | 0.517 | 0.515 | 0.514 | 0.512 | 0.511 | 0.509 | 0.508 | 0.508 | 0.497 | 0.49 | 0.483 | 0.478 | 0.472 | 0.468 | 0.464 | 0.46 | 0.456 | 0.456 | 0.427 | 0.407 | 0.39 | 0.376 | 0.364 | 0.354 | 0.344 | 0.335 | 0.327 | 0.327 | 0.271 | 0.237 | 0.213 | 0.196 | 0.181 | 0.17 | 0.16 | 0.152 | 0.145 | 0.145 | 0.105 | 0.0859 | 0.0745 | 0.0667 | 0.061 | 0.0565 | 0.0528 | 0.0498 | 0.0473 | 0.0451 | 0.0432 | 0.0415 | 0.04 | 0.0386 | 0.0374 | 0.0363 | 0.0353 | 0.0343 | 0.0335 | 0.0327 | 0.0319 | 0.0312 | 0.0305 | 0.0299 | 0.0294 | 0.0288 | 0.0283 | 0.0278 | 0.0273 | 0.0269 | 0.0265 | 0.0261 | 0.0257 | 0.0253 | 0.0249 | 0.0246 | 0.0243 | 0.024 | 0.0237 | 0.0234 | 0.0231 | 0.0228 | 0.0226 | 0.0223 | 0.0221 | 0.0218 | 0.0216 | 0.0214 | 0.0212 | 0.021 | 0.0208 | 0.0206 | 0.0204 | 0.0202 | 0.02 | 0.0198 | 0.0197 | 0.0195 | 0.0193 | 0.0192 | 0.019 | 0.0189 | 0.0187 | 0.0186 | 0.0184 | 0.0183 | 0.0182 | 0.018 | 0.0179 | 0.0178 | 0.0176 | 0.0175 | 0.0174 | 0.0173 | 0.0172 | 0.0171 | 0.0169 | 0.0168 | 0.0167 | 0.0166 | 0.0165 | 0.0164 | 0.0163 | 0.0162 | 0.0161 | 0.016 | 0.016 | 0.0159 | 0.0158 | 0.0157 | 0.0156 | 0.0155 | 0.0154 | 0.0154 | 0.0153 | 0.0152 | 0.0151 | 0.015 | 0.015
395 | 0.524 | 0.521 | 0.518 | 0.516 | 0.514 | 0.513 | 0.511 | 0.509 | 0.508 | 0.506 | 0.506 | 0.496 | 0.488 | 0.482 | 0.476 | 0.471 | 0.467 | 0.462 | 0.458 | 0.455 | 0.455 | 0.426 | 0.405 | 0.389 | 0.375 | 0.363 | 0.352 | 0.343 | 0.334 | 0.326 | 0.326 | 0.27 | 0.237 | 0.213 | 0.195 | 0.181 | 0.169 | 0.16 | 0.151 | 0.144 | 0.144 | 0.104 | 0.0855 | 0.0742 | 0.0665 | 0.0607 | 0.0563 | 0.0527 | 0.0497 | 0.0471 | 0.0449 | 0.043 | 0.0413 | 0.0398 | 0.0385 | 0.0373 | 0.0362 | 0.0351 | 0.0342 | 0.0333 | 0.0325 | 0.0318 | 0.0311 | 0.0304 | 0.0298 | 0.0292 | 0.0287 | 0.0282 | 0.0277 | 0.0272 | 0.0268 | 0.0264 | 0.026 | 0.0256 | 0.0252 | 0.0249 | 0.0245 | 0.0242 | 0.0239 | 0.0236 | 0.0233 | 0.023 | 0.0227 | 0.0225 | 0.0222 | 0.022 | 0.0218 | 0.0215 | 0.0213 | 0.0211 | 0.0209 | 0.0207 | 0.0205 | 0.0203 | 0.0201 | 0.0199 | 0.0198 | 0.0196 | 0.0194 | 0.0193 | 0.0191 | 0.0189 | 0.0188 | 0.0186 | 0.0185 | 0.0184 | 0.0182 | 0.0181 | 0.018 | 0.0178 | 0.0177 | 0.0176 | 0.0175 | 0.0173 | 0.0172 | 0.0171 | 0.017 | 0.0169 | 0.0168 | 0.0167 | 0.0166 | 0.0165 | 0.0164 | 0.0163 | 0.0162 | 0.0161 | 0.016 | 0.0159 | 0.0158 | 0.0157 | 0.0156 | 0.0155 | 0.0155 | 0.0154 | 0.0153 | 0.0152 | 0.0151 | 0.0151 | 0.015 | 0.0149
396 | 0.523 | 0.52 | 0.516 | 0.514 | 0.513 | 0.511 | 0.51 | 0.508 | 0.506 | 0.505 | 0.505 | 0.495 | 0.487 | 0.481 | 0.475 | 0.47 | 0.465 | 0.461 | 0.457 | 0.453 | 0.453 | 0.425 | 0.404 | 0.388 | 0.374 | 0.362 | 0.351 | 0.342 | 0.333 | 0.325 | 0.325 | 0.27 | 0.236 | 0.212 | 0.194 | 0.18 | 0.169 | 0.159 | 0.151 | 0.144 | 0.144 | 0.104 | 0.0852 | 0.074 | 0.0662 | 0.0605 | 0.0561 | 0.0525 | 0.0495 | 0.0469 | 0.0448 | 0.0429 | 0.0412 | 0.0397 | 0.0383 | 0.0371 | 0.036 | 0.035 | 0.0341 | 0.0332 | 0.0324 | 0.0317 | 0.031 | 0.0303 | 0.0297 | 0.0291 | 0.0286 | 0.0281 | 0.0276 | 0.0271 | 0.0267 | 0.0263 | 0.0259 | 0.0255 | 0.0251 | 0.0248 | 0.0244 | 0.0241 | 0.0238 | 0.0235 | 0.0232 | 0.0229 | 0.0227 | 0.0224 | 0.0221 | 0.0219 | 0.0217 | 0.0214 | 0.0212 | 0.021 | 0.0208 | 0.0206 | 0.0204 | 0.0202 | 0.02 | 0.0199 | 0.0197 | 0.0195 | 0.0193 | 0.0192 | 0.019 | 0.0189 | 0.0187 | 0.0186 | 0.0184 | 0.0183 | 0.0181 | 0.018 | 0.0179 | 0.0178 | 0.0176 | 0.0175 | 0.0174 | 0.0173 | 0.0172 | 0.017 | 0.0169 | 0.0168 | 0.0167 | 0.0166 | 0.0165 | 0.0164 | 0.0163 | 0.0162 | 0.0161 | 0.016 | 0.0159 | 0.0158 | 0.0157 | 0.0157 | 0.0156 | 0.0155 | 0.0154 | 0.0153 | 0.0152 | 0.0152 | 0.0151 | 0.015 | 0.0149 | 0.0149
397 | 0.522 | 0.518 | 0.515 | 0.513 | 0.512 | 0.51 | 0.508 | 0.507 | 0.505 | 0.504 | 0.504 | 0.494 | 0.486 | 0.479 | 0.474 | 0.469 | 0.464 | 0.46 | 0.456 | 0.452 | 0.452 | 0.424 | 0.403 | 0.387 | 0.373 | 0.361 | 0.35 | 0.341 | 0.332 | 0.324 | 0.324 | 0.269 | 0.235 | 0.211 | 0.193 | 0.179 | 0.168 | 0.158 | 0.15 | 0.143 | 0.143 | 0.103 | 0.0849 | 0.0737 | 0.066 | 0.0603 | 0.0558 | 0.0523 | 0.0493 | 0.0468 | 0.0446 | 0.0427 | 0.041 | 0.0395 | 0.0382 | 0.037 | 0.0359 | 0.0349 | 0.0339 | 0.0331 | 0.0323 | 0.0315 | 0.0309 | 0.0302 | 0.0296 | 0.029 | 0.0285 | 0.028 | 0.0275 | 0.027 | 0.0266 | 0.0262 | 0.0258 | 0.0254 | 0.025 | 0.0247 | 0.0243 | 0.024 | 0.0237 | 0.0234 | 0.0231 | 0.0228 | 0.0226 | 0.0223 | 0.0221 | 0.0218 | 0.0216 | 0.0214 | 0.0211 | 0.0209 | 0.0207 | 0.0205 | 0.0203 | 0.0201 | 0.02 | 0.0198 | 0.0196 | 0.0194 | 0.0193 | 0.0191 | 0.0189 | 0.0188 | 0.0186 | 0.0185 | 0.0184 | 0.0182 | 0.0181 | 0.0179 | 0.0178 | 0.0177 | 0.0176 | 0.0174 | 0.0173 | 0.0172 | 0.0171 | 0.017 | 0.0169 | 0.0168 | 0.0167 | 0.0165 | 0.0164 | 0.0163 | 0.0162 | 0.0161 | 0.0161 | 0.016 | 0.0159 | 0.0158 | 0.0157 | 0.0156 | 0.0155 | 0.0154 | 0.0153 | 0.0153 | 0.0152 | 0.0151 | 0.015 | 0.0149 | 0.0149 | 0.0148
398 | 0.52 | 0.517 | 0.514 | 0.512 | 0.51 | 0.509 | 0.507 | 0.505 | 0.504 | 0.502 | 0.502 | 0.492 | 0.484 | 0.478 | 0.472 | 0.467 | 0.463 | 0.459 | 0.455 | 0.451 | 0.451 | 0.423 | 0.402 | 0.386 | 0.372 | 0.36 | 0.349 | 0.34 | 0.331 | 0.323 | 0.323 | 0.268 | 0.234 | 0.211 | 0.193 | 0.179 | 0.167 | 0.158 | 0.15 | 0.143 | 0.143 | 0.103 | 0.0846 | 0.0734 | 0.0657 | 0.0601 | 0.0556 | 0.0521 | 0.0491 | 0.0466 | 0.0444 | 0.0425 | 0.0409 | 0.0394 | 0.0381 | 0.0368 | 0.0357 | 0.0347 | 0.0338 | 0.033 | 0.0322 | 0.0314 | 0.0307 | 0.0301 | 0.0295 | 0.0289 | 0.0284 | 0.0279 | 0.0274 | 0.0269 | 0.0265 | 0.0261 | 0.0257 | 0.0253 | 0.0249 | 0.0246 | 0.0242 | 0.0239 | 0.0236 | 0.0233 | 0.023 | 0.0227 | 0.0225 | 0.0222 | 0.022 | 0.0217 | 0.0215 | 0.0213 | 0.0211 | 0.0209 | 0.0206 | 0.0204 | 0.0203 | 0.0201 | 0.0199 | 0.0197 | 0.0195 | 0.0194 | 0.0192 | 0.019 | 0.0189 | 0.0187 | 0.0186 | 0.0184 | 0.0183 | 0.0181 | 0.018 | 0.0179 | 0.0177 | 0.0176 | 0.0175 | 0.0174 | 0.0173 | 0.0171 | 0.017 | 0.0169 | 0.0168 | 0.0167 | 0.0166 | 0.0165 | 0.0164 | 0.0163 | 0.0162 | 0.0161 | 0.016 | 0.0159 | 0.0158 | 0.0157 | 0.0156 | 0.0155 | 0.0155 | 0.0154 | 0.0153 | 0.0152 | 0.0151 | 0.015 | 0.015 | 0.0149 | 0.0148 | 0.0147
399 | 0.519 | 0.516 | 0.512 | 0.511 | 0.509 | 0.507 | 0.506 | 0.504 | 0.502 | 0.501 | 0.501 | 0.491 | 0.483 | 0.477 | 0.471 | 0.466 | 0.462 | 0.457 | 0.454 | 0.45 | 0.45 | 0.421 | 0.401 | 0.384 | 0.371 | 0.359 | 0.348 | 0.339 | 0.33 | 0.322 | 0.322 | 0.267 | 0.233 | 0.21 | 0.192 | 0.178 | 0.167 | 0.157 | 0.149 | 0.142 | 0.142 | 0.103 | 0.0843 | 0.0731 | 0.0655 | 0.0598 | 0.0554 | 0.0519 | 0.0489 | 0.0464 | 0.0443 | 0.0424 | 0.0407 | 0.0392 | 0.0379 | 0.0367 | 0.0356 | 0.0346 | 0.0337 | 0.0328 | 0.032 | 0.0313 | 0.0306 | 0.03 | 0.0294 | 0.0288 | 0.0283 | 0.0278 | 0.0273 | 0.0268 | 0.0264 | 0.026 | 0.0256 | 0.0252 | 0.0248 | 0.0245 | 0.0241 | 0.0238 | 0.0235 | 0.0232 | 0.0229 | 0.0227 | 0.0224 | 0.0221 | 0.0219 | 0.0217 | 0.0214 | 0.0212 | 0.021 | 0.0208 | 0.0206 | 0.0204 | 0.0202 | 0.02 | 0.0198 | 0.0196 | 0.0195 | 0.0193 | 0.0191 | 0.019 | 0.0188 | 0.0187 | 0.0185 | 0.0184 | 0.0182 | 0.0181 | 0.0179 | 0.0178 | 0.0177 | 0.0176 | 0.0174 | 0.0173 | 0.0172 | 0.0171 | 0.017 | 0.0168 | 0.0167 | 0.0166 | 0.0165 | 0.0164 | 0.0163 | 0.0162 | 0.0161 | 0.016 | 0.0159 | 0.0158 | 0.0157 | 0.0157 | 0.0156 | 0.0155 | 0.0154 | 0.0153 | 0.0152 | 0.0151 | 0.0151 | 0.015 | 0.0149 | 0.0148 | 0.0148 | 0.0147
400 | 0.518 | 0.514 | 0.511 | 0.509 | 0.508 | 0.506 | 0.504 | 0.503 | 0.501 | 0.5 | 0.5 | 0.49 | 0.482 | 0.476 | 0.47 | 0.465 | 0.46 | 0.456 | 0.452 | 0.449 | 0.449 | 0.42 | 0.4 | 0.383 | 0.37 | 0.358 | 0.347 | 0.338 | 0.329 | 0.321 | 0.321 | 0.266 | 0.233 | 0.209 | 0.191 | 0.177 | 0.166 | 0.157 | 0.149 | 0.142 | 0.142 | 0.102 | 0.0839 | 0.0729 | 0.0653 | 0.0596 | 0.0552 | 0.0517 | 0.0487 | 0.0462 | 0.0441 | 0.0422 | 0.0406 | 0.0391 | 0.0378 | 0.0366 | 0.0355 | 0.0345 | 0.0336 | 0.0327 | 0.0319 | 0.0312 | 0.0305 | 0.0299 | 0.0293 | 0.0287 | 0.0282 | 0.0277 | 0.0272 | 0.0267 | 0.0263 | 0.0259 | 0.0255 | 0.0251 | 0.0247 | 0.0244 | 0.0241 | 0.0237 | 0.0234 | 0.0231 | 0.0229 | 0.0226 | 0.0223 | 0.0221 | 0.0218 | 0.0216 | 0.0213 | 0.0211 | 0.0209 | 0.0207 | 0.0205 | 0.0203 | 0.0201 | 0.0199 | 0.0197 | 0.0196 | 0.0194 | 0.0192 | 0.0191 | 0.0189 | 0.0187 | 0.0186 | 0.0184 | 0.0183 | 0.0181 | 0.018 | 0.0179 | 0.0177 | 0.0176 | 0.0175 | 0.0174 | 0.0172 | 0.0171 | 0.017 | 0.0169 | 0.0168 | 0.0167 | 0.0166 | 0.0165 | 0.0164 | 0.0163 | 0.0162 | 0.0161 | 0.016 | 0.0159 | 0.0158 | 0.0157 | 0.0156 | 0.0155 | 0.0154 | 0.0153 | 0.0153 | 0.0152 | 0.0151 | 0.015 | 0.0149 | 0.0149 | 0.0148 | 0.0147 | 0.0146
401 | 0.516 | 0.513 | 0.51 | 0.508 | 0.506 | 0.505 | 0.503 | 0.501 | 0.5 | 0.499 | 0.499 | 0.488 | 0.481 | 0.474 | 0.469 | 0.464 | 0.459 | 0.455 | 0.451 | 0.447 | 0.447 | 0.419 | 0.399 | 0.382 | 0.368 | 0.357 | 0.346 | 0.337 | 0.328 | 0.32 | 0.32 | 0.265 | 0.232 | 0.208 | 0.191 | 0.177 | 0.166 | 0.156 | 0.148 | 0.141 | 0.141 | 0.102 | 0.0836 | 0.0726 | 0.065 | 0.0594 | 0.055 | 0.0515 | 0.0485 | 0.0461 | 0.0439 | 0.0421 | 0.0404 | 0.0389 | 0.0376 | 0.0364 | 0.0353 | 0.0344 | 0.0334 | 0.0326 | 0.0318 | 0.0311 | 0.0304 | 0.0298 | 0.0292 | 0.0286 | 0.0281 | 0.0275 | 0.0271 | 0.0266 | 0.0262 | 0.0258 | 0.0254 | 0.025 | 0.0246 | 0.0243 | 0.024 | 0.0236 | 0.0233 | 0.023 | 0.0228 | 0.0225 | 0.0222 | 0.022 | 0.0217 | 0.0215 | 0.0213 | 0.021 | 0.0208 | 0.0206 | 0.0204 | 0.0202 | 0.02 | 0.0198 | 0.0197 | 0.0195 | 0.0193 | 0.0191 | 0.019 | 0.0188 | 0.0187 | 0.0185 | 0.0184 | 0.0182 | 0.0181 | 0.0179 | 0.0178 | 0.0177 | 0.0175 | 0.0174 | 0.0173 | 0.0172 | 0.0171 | 0.0169 | 0.0168 | 0.0167 | 0.0166 | 0.0165 | 0.0164 | 0.0163 | 0.0162 | 0.0161 | 0.016 | 0.0159 | 0.0158 | 0.0157 | 0.0156 | 0.0155 | 0.0155 | 0.0154 | 0.0153 | 0.0152 | 0.0151 | 0.015 | 0.015 | 0.0149 | 0.0148 | 0.0147 | 0.0147 | 0.0146
402 | 0.515 | 0.512 | 0.508 | 0.507 | 0.505 | 0.503 | 0.502 | 0.5 | 0.498 | 0.497 | 0.497 | 0.487 | 0.479 | 0.473 | 0.468 | 0.462 | 0.458 | 0.454 | 0.45 | 0.446 | 0.446 | 0.418 | 0.397 | 0.381 | 0.367 | 0.356 | 0.345 | 0.336 | 0.327 | 0.319 | 0.319 | 0.264 | 0.231 | 0.208 | 0.19 | 0.176 | 0.165 | 0.156 | 0.148 | 0.141 | 0.141 | 0.102 | 0.0833 | 0.0723 | 0.0648 | 0.0592 | 0.0548 | 0.0513 | 0.0484 | 0.0459 | 0.0438 | 0.0419 | 0.0403 | 0.0388 | 0.0375 | 0.0363 | 0.0352 | 0.0342 | 0.0333 | 0.0325 | 0.0317 | 0.031 | 0.0303 | 0.0296 | 0.029 | 0.0285 | 0.0279 | 0.0274 | 0.027 | 0.0265 | 0.0261 | 0.0257 | 0.0253 | 0.0249 | 0.0245 | 0.0242 | 0.0239 | 0.0236 | 0.0233 | 0.023 | 0.0227 | 0.0224 | 0.0221 | 0.0219 | 0.0217 | 0.0214 | 0.0212 | 0.021 | 0.0207 | 0.0205 | 0.0203 | 0.0201 | 0.0199 | 0.0198 | 0.0196 | 0.0194 | 0.0192 | 0.0191 | 0.0189 | 0.0188 | 0.0186 | 0.0184 | 0.0183 | 0.0182 | 0.018 | 0.0179 | 0.0177 | 0.0176 | 0.0175 | 0.0174 | 0.0172 | 0.0171 | 0.017 | 0.0169 | 0.0168 | 0.0167 | 0.0166 | 0.0164 | 0.0163 | 0.0162 | 0.0161 | 0.016 | 0.0159 | 0.0158 | 0.0158 | 0.0157 | 0.0156 | 0.0155 | 0.0154 | 0.0153 | 0.0152 | 0.0151 | 0.0151 | 0.015 | 0.0149 | 0.0148 | 0.0147 | 0.0147 | 0.0146 | 0.0145
403 | 0.514 | 0.51 | 0.507 | 0.505 | 0.504 | 0.502 | 0.5 | 0.499 | 0.497 | 0.496 | 0.496 | 0.486 | 0.478 | 0.472 | 0.466 | 0.461 | 0.457 | 0.452 | 0.449 | 0.445 | 0.445 | 0.417 | 0.396 | 0.38 | 0.366 | 0.354 | 0.344 | 0.335 | 0.326 | 0.318 | 0.318 | 0.263 | 0.23 | 0.207 | 0.189 | 0.176 | 0.164 | 0.155 | 0.147 | 0.14 | 0.14 | 0.101 | 0.083 | 0.0721 | 0.0645 | 0.0589 | 0.0546 | 0.0511 | 0.0482 | 0.0457 | 0.0436 | 0.0417 | 0.0401 | 0.0387 | 0.0373 | 0.0362 | 0.0351 | 0.0341 | 0.0332 | 0.0323 | 0.0316 | 0.0308 | 0.0302 | 0.0295 | 0.0289 | 0.0284 | 0.0278 | 0.0273 | 0.0269 | 0.0264 | 0.026 | 0.0256 | 0.0252 | 0.0248 | 0.0245 | 0.0241 | 0.0238 | 0.0235 | 0.0232 | 0.0229 | 0.0226 | 0.0223 | 0.0221 | 0.0218 | 0.0216 | 0.0213 | 0.0211 | 0.0209 | 0.0207 | 0.0205 | 0.0203 | 0.0201 | 0.0199 | 0.0197 | 0.0195 | 0.0193 | 0.0192 | 0.019 | 0.0188 | 0.0187 | 0.0185 | 0.0184 | 0.0182 | 0.0181 | 0.0179 | 0.0178 | 0.0177 | 0.0175 | 0.0174 | 0.0173 | 0.0172 | 0.0171 | 0.0169 | 0.0168 | 0.0167 | 0.0166 | 0.0165 | 0.0164 | 0.0163 | 0.0162 | 0.0161 | 0.016 | 0.0159 | 0.0158 | 0.0157 | 0.0156 | 0.0155 | 0.0154 | 0.0153 | 0.0153 | 0.0152 | 0.0151 | 0.015 | 0.0149 | 0.0148 | 0.0148 | 0.0147 | 0.0146 | 0.0145 | 0.0145
404 | 0.512 | 0.509 | 0.506 | 0.504 | 0.502 | 0.501 | 0.499 | 0.498 | 0.496 | 0.495 | 0.495 | 0.485 | 0.477 | 0.471 | 0.465 | 0.46 | 0.456 | 0.451 | 0.447 | 0.444 | 0.444 | 0.416 | 0.395 | 0.379 | 0.365 | 0.353 | 0.343 | 0.334 | 0.325 | 0.317 | 0.317 | 0.263 | 0.229 | 0.206 | 0.189 | 0.175 | 0.164 | 0.154 | 0.147 | 0.14 | 0.14 | 0.101 | 0.0827 | 0.0718 | 0.0643 | 0.0587 | 0.0544 | 0.0509 | 0.048 | 0.0455 | 0.0434 | 0.0416 | 0.04 | 0.0385 | 0.0372 | 0.036 | 0.035 | 0.034 | 0.0331 | 0.0322 | 0.0315 | 0.0307 | 0.0301 | 0.0294 | 0.0288 | 0.0283 | 0.0277 | 0.0272 | 0.0268 | 0.0263 | 0.0259 | 0.0255 | 0.0251 | 0.0247 | 0.0244 | 0.024 | 0.0237 | 0.0234 | 0.0231 | 0.0228 | 0.0225 | 0.0222 | 0.022 | 0.0217 | 0.0215 | 0.0213 | 0.021 | 0.0208 | 0.0206 | 0.0204 | 0.0202 | 0.02 | 0.0198 | 0.0196 | 0.0194 | 0.0193 | 0.0191 | 0.0189 | 0.0188 | 0.0186 | 0.0185 | 0.0183 | 0.0182 | 0.018 | 0.0179 | 0.0177 | 0.0176 | 0.0175 | 0.0174 | 0.0172 | 0.0171 | 0.017 | 0.0169 | 0.0168 | 0.0166 | 0.0165 | 0.0164 | 0.0163 | 0.0162 | 0.0161 | 0.016 | 0.0159 | 0.0158 | 0.0157 | 0.0156 | 0.0155 | 0.0155 | 0.0154 | 0.0153 | 0.0152 | 0.0151 | 0.015 | 0.0149 | 0.0149 | 0.0148 | 0.0147 | 0.0146 | 0.0146 | 0.0145 | 0.0144
405 | 0.511 | 0.508 | 0.505 | 0.503 | 0.501 | 0.5 | 0.498 | 0.496 | 0.495 | 0.494 | 0.494 | 0.483 | 0.476 | 0.469 | 0.464 | 0.459 | 0.454 | 0.45 | 0.446 | 0.443 | 0.443 | 0.414 | 0.394 | 0.378 | 0.364 | 0.352 | 0.342 | 0.333 | 0.324 | 0.316 | 0.316 | 0.262 | 0.229 | 0.205 | 0.188 | 0.174 | 0.163 | 0.154 | 0.146 | 0.139 | 0.139 | 0.1 | 0.0824 | 0.0715 | 0.0641 | 0.0585 | 0.0542 | 0.0507 | 0.0478 | 0.0454 | 0.0433 | 0.0414 | 0.0398 | 0.0384 | 0.0371 | 0.0359 | 0.0348 | 0.0338 | 0.0329 | 0.0321 | 0.0313 | 0.0306 | 0.0299 | 0.0293 | 0.0287 | 0.0282 | 0.0276 | 0.0271 | 0.0267 | 0.0262 | 0.0258 | 0.0254 | 0.025 | 0.0246 | 0.0243 | 0.0239 | 0.0236 | 0.0233 | 0.023 | 0.0227 | 0.0224 | 0.0222 | 0.0219 | 0.0217 | 0.0214 | 0.0212 | 0.021 | 0.0207 | 0.0205 | 0.0203 | 0.0201 | 0.0199 | 0.0197 | 0.0195 | 0.0194 | 0.0192 | 0.019 | 0.0189 | 0.0187 | 0.0185 | 0.0184 | 0.0182 | 0.0181 | 0.018 | 0.0178 | 0.0177 | 0.0175 | 0.0174 | 0.0173 | 0.0172 | 0.017 | 0.0169 | 0.0168 | 0.0167 | 0.0166 | 0.0165 | 0.0164 | 0.0163 | 0.0162 | 0.0161 | 0.016 | 0.0159 | 0.0158 | 0.0157 | 0.0156 | 0.0155 | 0.0154 | 0.0153 | 0.0152 | 0.0151 | 0.0151 | 0.015 | 0.0149 | 0.0148 | 0.0147 | 0.0147 | 0.0146 | 0.0145 | 0.0144 | 0.0144
406 | 0.51 | 0.507 | 0.503 | 0.502 | 0.5 | 0.498 | 0.497 | 0.495 | 0.493 | 0.492 | 0.492 | 0.482 | 0.474 | 0.468 | 0.463 | 0.458 | 0.453 | 0.449 | 0.445 | 0.441 | 0.441 | 0.413 | 0.393 | 0.377 | 0.363 | 0.351 | 0.341 | 0.332 | 0.323 | 0.315 | 0.315 | 0.261 | 0.228 | 0.205 | 0.187 | 0.174 | 0.163 | 0.153 | 0.145 | 0.139 | 0.139 | 0.1 | 0.0821 | 0.0713 | 0.0638 | 0.0583 | 0.054 | 0.0505 | 0.0476 | 0.0452 | 0.0431 | 0.0413 | 0.0397 | 0.0382 | 0.0369 | 0.0358 | 0.0347 | 0.0337 | 0.0328 | 0.032 | 0.0312 | 0.0305 | 0.0298 | 0.0292 | 0.0286 | 0.0281 | 0.0275 | 0.027 | 0.0266 | 0.0261 | 0.0257 | 0.0253 | 0.0249 | 0.0245 | 0.0242 | 0.0238 | 0.0235 | 0.0232 | 0.0229 | 0.0226 | 0.0223 | 0.0221 | 0.0218 | 0.0216 | 0.0213 | 0.0211 | 0.0209 | 0.0207 | 0.0204 | 0.0202 | 0.02 | 0.0198 | 0.0197 | 0.0195 | 0.0193 | 0.0191 | 0.019 | 0.0188 | 0.0186 | 0.0185 | 0.0183 | 0.0182 | 0.018 | 0.0179 | 0.0177 | 0.0176 | 0.0175 | 0.0174 | 0.0172 | 0.0171 | 0.017 | 0.0169 | 0.0167 | 0.0166 | 0.0165 | 0.0164 | 0.0163 | 0.0162 | 0.0161 | 0.016 | 0.0159 | 0.0158 | 0.0157 | 0.0156 | 0.0155 | 0.0154 | 0.0153 | 0.0153 | 0.0152 | 0.0151 | 0.015 | 0.0149 | 0.0148 | 0.0148 | 0.0147 | 0.0146 | 0.0145 | 0.0145 | 0.0144 | 0.0143
407 | 0.509 | 0.505 | 0.502 | 0.5 | 0.499 | 0.497 | 0.495 | 0.494 | 0.492 | 0.491 | 0.491 | 0.481 | 0.473 | 0.467 | 0.461 | 0.456 | 0.452 | 0.448 | 0.444 | 0.44 | 0.44 | 0.412 | 0.392 | 0.376 | 0.362 | 0.35 | 0.34 | 0.331 | 0.322 | 0.314 | 0.314 | 0.26 | 0.227 | 0.204 | 0.187 | 0.173 | 0.162 | 0.153 | 0.145 | 0.138 | 0.138 | 0.0997 | 0.0818 | 0.071 | 0.0636 | 0.0581 | 0.0538 | 0.0503 | 0.0475 | 0.045 | 0.043 | 0.0411 | 0.0395 | 0.0381 | 0.0368 | 0.0356 | 0.0346 | 0.0336 | 0.0327 | 0.0319 | 0.0311 | 0.0304 | 0.0297 | 0.0291 | 0.0285 | 0.028 | 0.0274 | 0.0269 | 0.0265 | 0.026 | 0.0256 | 0.0252 | 0.0248 | 0.0244 | 0.0241 | 0.0238 | 0.0234 | 0.0231 | 0.0228 | 0.0225 | 0.0223 | 0.022 | 0.0217 | 0.0215 | 0.0213 | 0.021 | 0.0208 | 0.0206 | 0.0204 | 0.0202 | 0.02 | 0.0198 | 0.0196 | 0.0194 | 0.0192 | 0.0191 | 0.0189 | 0.0187 | 0.0186 | 0.0184 | 0.0183 | 0.0181 | 0.018 | 0.0178 | 0.0177 | 0.0175 | 0.0174 | 0.0173 | 0.0172 | 0.017 | 0.0169 | 0.0168 | 0.0167 | 0.0166 | 0.0165 | 0.0164 | 0.0162 | 0.0161 | 0.016 | 0.0159 | 0.0158 | 0.0157 | 0.0156 | 0.0156 | 0.0155 | 0.0154 | 0.0153 | 0.0152 | 0.0151 | 0.015 | 0.0149 | 0.0149 | 0.0148 | 0.0147 | 0.0146 | 0.0146 | 0.0145 | 0.0144 | 0.0143 | 0.0143
408 | 0.507 | 0.504 | 0.501 | 0.499 | 0.497 | 0.496 | 0.494 | 0.493 | 0.491 | 0.49 | 0.49 | 0.48 | 0.472 | 0.466 | 0.46 | 0.455 | 0.451 | 0.446 | 0.443 | 0.439 | 0.439 | 0.411 | 0.391 | 0.375 | 0.361 | 0.349 | 0.339 | 0.33 | 0.321 | 0.313 | 0.313 | 0.259 | 0.226 | 0.203 | 0.186 | 0.173 | 0.161 | 0.152 | 0.144 | 0.138 | 0.138 | 0.0993 | 0.0815 | 0.0707 | 0.0633 | 0.0579 | 0.0536 | 0.0502 | 0.0473 | 0.0449 | 0.0428 | 0.041 | 0.0394 | 0.0379 | 0.0367 | 0.0355 | 0.0344 | 0.0335 | 0.0326 | 0.0318 | 0.031 | 0.0303 | 0.0296 | 0.029 | 0.0284 | 0.0279 | 0.0273 | 0.0268 | 0.0264 | 0.0259 | 0.0255 | 0.0251 | 0.0247 | 0.0244 | 0.024 | 0.0237 | 0.0234 | 0.023 | 0.0227 | 0.0225 | 0.0222 | 0.0219 | 0.0217 | 0.0214 | 0.0212 | 0.0209 | 0.0207 | 0.0205 | 0.0203 | 0.0201 | 0.0199 | 0.0197 | 0.0195 | 0.0193 | 0.0192 | 0.019 | 0.0188 | 0.0187 | 0.0185 | 0.0183 | 0.0182 | 0.018 | 0.0179 | 0.0178 | 0.0176 | 0.0175 | 0.0174 | 0.0172 | 0.0171 | 0.017 | 0.0169 | 0.0167 | 0.0166 | 0.0165 | 0.0164 | 0.0163 | 0.0162 | 0.0161 | 0.016 | 0.0159 | 0.0158 | 0.0157 | 0.0156 | 0.0155 | 0.0154 | 0.0153 | 0.0152 | 0.0151 | 0.0151 | 0.015 | 0.0149 | 0.0148 | 0.0147 | 0.0147 | 0.0146 | 0.0145 | 0.0144 | 0.0143 | 0.0143 | 0.0142
409 | 0.506 | 0.503 | 0.5 | 0.498 | 0.496 | 0.495 | 0.493 | 0.491 | 0.49 | 0.489 | 0.489 | 0.479 | 0.471 | 0.465 | 0.459 | 0.454 | 0.45 | 0.445 | 0.442 | 0.438 | 0.438 | 0.41 | 0.39 | 0.374 | 0.36 | 0.348 | 0.338 | 0.329 | 0.32 | 0.312 | 0.312 | 0.258 | 0.226 | 0.203 | 0.185 | 0.172 | 0.161 | 0.152 | 0.144 | 0.137 | 0.137 | 0.0989 | 0.0812 | 0.0705 | 0.0631 | 0.0577 | 0.0534 | 0.05 | 0.0471 | 0.0447 | 0.0426 | 0.0408 | 0.0392 | 0.0378 | 0.0365 | 0.0354 | 0.0343 | 0.0333 | 0.0325 | 0.0316 | 0.0309 | 0.0302 | 0.0295 | 0.0289 | 0.0283 | 0.0278 | 0.0272 | 0.0267 | 0.0263 | 0.0258 | 0.0254 | 0.025 | 0.0246 | 0.0243 | 0.0239 | 0.0236 | 0.0233 | 0.023 | 0.0227 | 0.0224 | 0.0221 | 0.0218 | 0.0216 | 0.0213 | 0.0211 | 0.0209 | 0.0206 | 0.0204 | 0.0202 | 0.02 | 0.0198 | 0.0196 | 0.0194 | 0.0193 | 0.0191 | 0.0189 | 0.0187 | 0.0186 | 0.0184 | 0.0183 | 0.0181 | 0.018 | 0.0178 | 0.0177 | 0.0176 | 0.0174 | 0.0173 | 0.0172 | 0.017 | 0.0169 | 0.0168 | 0.0167 | 0.0166 | 0.0165 | 0.0163 | 0.0162 | 0.0161 | 0.016 | 0.0159 | 0.0158 | 0.0157 | 0.0156 | 0.0155 | 0.0154 | 0.0154 | 0.0153 | 0.0152 | 0.0151 | 0.015 | 0.0149 | 0.0148 | 0.0148 | 0.0147 | 0.0146 | 0.0145 | 0.0144 | 0.0144 | 0.0143 | 0.0142 | 0.0142
410 | 0.505 | 0.502 | 0.498 | 0.497 | 0.495 | 0.493 | 0.492 | 0.49 | 0.489 | 0.487 | 0.487 | 0.477 | 0.47 | 0.463 | 0.458 | 0.453 | 0.448 | 0.444 | 0.44 | 0.437 | 0.437 | 0.409 | 0.389 | 0.373 | 0.359 | 0.347 | 0.337 | 0.328 | 0.319 | 0.312 | 0.312 | 0.258 | 0.225 | 0.202 | 0.185 | 0.171 | 0.16 | 0.151 | 0.143 | 0.137 | 0.137 | 0.0986 | 0.0809 | 0.0702 | 0.0629 | 0.0574 | 0.0532 | 0.0498 | 0.047 | 0.0446 | 0.0425 | 0.0407 | 0.0391 | 0.0377 | 0.0364 | 0.0352 | 0.0342 | 0.0332 | 0.0323 | 0.0315 | 0.0308 | 0.0301 | 0.0294 | 0.0288 | 0.0282 | 0.0277 | 0.0271 | 0.0266 | 0.0262 | 0.0257 | 0.0253 | 0.0249 | 0.0245 | 0.0242 | 0.0238 | 0.0235 | 0.0232 | 0.0229 | 0.0226 | 0.0223 | 0.022 | 0.0218 | 0.0215 | 0.0213 | 0.021 | 0.0208 | 0.0206 | 0.0204 | 0.0201 | 0.0199 | 0.0197 | 0.0196 | 0.0194 | 0.0192 | 0.019 | 0.0188 | 0.0187 | 0.0185 | 0.0184 | 0.0182 | 0.0181 | 0.0179 | 0.0178 | 0.0176 | 0.0175 | 0.0174 | 0.0172 | 0.0171 | 0.017 | 0.0169 | 0.0167 | 0.0166 | 0.0165 | 0.0164 | 0.0163 | 0.0162 | 0.0161 | 0.016 | 0.0159 | 0.0158 | 0.0157 | 0.0156 | 0.0155 | 0.0154 | 0.0153 | 0.0152 | 0.0151 | 0.015 | 0.0149 | 0.0149 | 0.0148 | 0.0147 | 0.0146 | 0.0145 | 0.0145 | 0.0144 | 0.0143 | 0.0142 | 0.0142 | 0.0141
411 | 0.504 | 0.5 | 0.497 | 0.495 | 0.494 | 0.492 | 0.49 | 0.489 | 0.487 | 0.486 | 0.486 | 0.476 | 0.468 | 0.462 | 0.457 | 0.452 | 0.447 | 0.443 | 0.439 | 0.436 | 0.436 | 0.408 | 0.388 | 0.371 | 0.358 | 0.346 | 0.336 | 0.327 | 0.318 | 0.311 | 0.311 | 0.257 | 0.224 | 0.201 | 0.184 | 0.171 | 0.16 | 0.151 | 0.143 | 0.136 | 0.136 | 0.0982 | 0.0806 | 0.07 | 0.0627 | 0.0572 | 0.053 | 0.0496 | 0.0468 | 0.0444 | 0.0423 | 0.0405 | 0.0389 | 0.0375 | 0.0363 | 0.0351 | 0.0341 | 0.0331 | 0.0322 | 0.0314 | 0.0307 | 0.0299 | 0.0293 | 0.0287 | 0.0281 | 0.0275 | 0.027 | 0.0265 | 0.0261 | 0.0256 | 0.0252 | 0.0248 | 0.0245 | 0.0241 | 0.0237 | 0.0234 | 0.0231 | 0.0228 | 0.0225 | 0.0222 | 0.0219 | 0.0217 | 0.0214 | 0.0212 | 0.0209 | 0.0207 | 0.0205 | 0.0203 | 0.0201 | 0.0199 | 0.0197 | 0.0195 | 0.0193 | 0.0191 | 0.0189 | 0.0188 | 0.0186 | 0.0184 | 0.0183 | 0.0181 | 0.018 | 0.0178 | 0.0177 | 0.0176 | 0.0174 | 0.0173 | 0.0172 | 0.017 | 0.0169 | 0.0168 | 0.0167 | 0.0166 | 0.0164 | 0.0163 | 0.0162 | 0.0161 | 0.016 | 0.0159 | 0.0158 | 0.0157 | 0.0156 | 0.0155 | 0.0154 | 0.0153 | 0.0152 | 0.0152 | 0.0151 | 0.015 | 0.0149 | 0.0148 | 0.0147 | 0.0146 | 0.0146 | 0.0145 | 0.0144 | 0.0143 | 0.0143 | 0.0142 | 0.0141 | 0.014
412 | 0.502 | 0.499 | 0.496 | 0.494 | 0.493 | 0.491 | 0.489 | 0.488 | 0.486 | 0.485 | 0.485 | 0.475 | 0.467 | 0.461 | 0.456 | 0.45 | 0.446 | 0.442 | 0.438 | 0.434 | 0.434 | 0.407 | 0.387 | 0.37 | 0.357 | 0.345 | 0.335 | 0.326 | 0.317 | 0.31 | 0.31 | 0.256 | 0.223 | 0.201 | 0.184 | 0.17 | 0.159 | 0.15 | 0.142 | 0.136 | 0.136 | 0.0979 | 0.0803 | 0.0697 | 0.0624 | 0.057 | 0.0528 | 0.0494 | 0.0466 | 0.0442 | 0.0422 | 0.0404 | 0.0388 | 0.0374 | 0.0361 | 0.035 | 0.0339 | 0.033 | 0.0321 | 0.0313 | 0.0305 | 0.0298 | 0.0292 | 0.0286 | 0.028 | 0.0274 | 0.0269 | 0.0265 | 0.026 | 0.0256 | 0.0251 | 0.0247 | 0.0244 | 0.024 | 0.0237 | 0.0233 | 0.023 | 0.0227 | 0.0224 | 0.0221 | 0.0219 | 0.0216 | 0.0213 | 0.0211 | 0.0209 | 0.0206 | 0.0204 | 0.0202 | 0.02 | 0.0198 | 0.0196 | 0.0194 | 0.0192 | 0.019 | 0.0189 | 0.0187 | 0.0185 | 0.0184 | 0.0182 | 0.0181 | 0.0179 | 0.0178 | 0.0176 | 0.0175 | 0.0174 | 0.0172 | 0.0171 | 0.017 | 0.0169 | 0.0167 | 0.0166 | 0.0165 | 0.0164 | 0.0163 | 0.0162 | 0.0161 | 0.016 | 0.0159 | 0.0157 | 0.0157 | 0.0156 | 0.0155 | 0.0154 | 0.0153 | 0.0152 | 0.0151 | 0.015 | 0.0149 | 0.0148 | 0.0148 | 0.0147 | 0.0146 | 0.0145 | 0.0144 | 0.0144 | 0.0143 | 0.0142 | 0.0141 | 0.0141 | 0.014
413 | 0.501 | 0.498 | 0.495 | 0.493 | 0.491 | 0.49 | 0.488 | 0.486 | 0.485 | 0.484 | 0.484 | 0.474 | 0.466 | 0.46 | 0.454 | 0.449 | 0.445 | 0.441 | 0.437 | 0.433 | 0.433 | 0.405 | 0.385 | 0.369 | 0.356 | 0.344 | 0.334 | 0.325 | 0.316 | 0.309 | 0.309 | 0.255 | 0.223 | 0.2 | 0.183 | 0.17 | 0.159 | 0.15 | 0.142 | 0.135 | 0.135 | 0.0975 | 0.08 | 0.0695 | 0.0622 | 0.0568 | 0.0526 | 0.0493 | 0.0464 | 0.0441 | 0.042 | 0.0402 | 0.0387 | 0.0373 | 0.036 | 0.0349 | 0.0338 | 0.0329 | 0.032 | 0.0312 | 0.0304 | 0.0297 | 0.0291 | 0.0285 | 0.0279 | 0.0274 | 0.0268 | 0.0264 | 0.0259 | 0.0255 | 0.025 | 0.0247 | 0.0243 | 0.0239 | 0.0236 | 0.0232 | 0.0229 | 0.0226 | 0.0223 | 0.0221 | 0.0218 | 0.0215 | 0.0213 | 0.021 | 0.0208 | 0.0206 | 0.0203 | 0.0201 | 0.0199 | 0.0197 | 0.0195 | 0.0193 | 0.0192 | 0.019 | 0.0188 | 0.0186 | 0.0185 | 0.0183 | 0.0182 | 0.018 | 0.0179 | 0.0177 | 0.0176 | 0.0174 | 0.0173 | 0.0172 | 0.017 | 0.0169 | 0.0168 | 0.0167 | 0.0166 | 0.0164 | 0.0163 | 0.0162 | 0.0161 | 0.016 | 0.0159 | 0.0158 | 0.0157 | 0.0156 | 0.0155 | 0.0154 | 0.0153 | 0.0152 | 0.0151 | 0.015 | 0.015 | 0.0149 | 0.0148 | 0.0147 | 0.0146 | 0.0145 | 0.0145 | 0.0144 | 0.0143 | 0.0142 | 0.0142 | 0.0141 | 0.014 | 0.0139
414 | 0.5 | 0.497 | 0.493 | 0.492 | 0.49 | 0.488 | 0.487 | 0.485 | 0.484 | 0.483 | 0.483 | 0.473 | 0.465 | 0.459 | 0.453 | 0.448 | 0.444 | 0.44 | 0.436 | 0.432 | 0.432 | 0.404 | 0.384 | 0.368 | 0.355 | 0.343 | 0.333 | 0.324 | 0.315 | 0.308 | 0.308 | 0.254 | 0.222 | 0.199 | 0.182 | 0.169 | 0.158 | 0.149 | 0.141 | 0.135 | 0.135 | 0.0972 | 0.0797 | 0.0692 | 0.062 | 0.0566 | 0.0524 | 0.0491 | 0.0463 | 0.0439 | 0.0419 | 0.0401 | 0.0385 | 0.0371 | 0.0359 | 0.0347 | 0.0337 | 0.0327 | 0.0319 | 0.0311 | 0.0303 | 0.0296 | 0.029 | 0.0284 | 0.0278 | 0.0273 | 0.0267 | 0.0263 | 0.0258 | 0.0254 | 0.025 | 0.0246 | 0.0242 | 0.0238 | 0.0235 | 0.0232 | 0.0228 | 0.0225 | 0.0223 | 0.022 | 0.0217 | 0.0214 | 0.0212 | 0.0209 | 0.0207 | 0.0205 | 0.0203 | 0.0201 | 0.0199 | 0.0197 | 0.0195 | 0.0193 | 0.0191 | 0.0189 | 0.0187 | 0.0186 | 0.0184 | 0.0182 | 0.0181 | 0.0179 | 0.0178 | 0.0176 | 0.0175 | 0.0174 | 0.0172 | 0.0171 | 0.017 | 0.0169 | 0.0167 | 0.0166 | 0.0165 | 0.0164 | 0.0163 | 0.0162 | 0.016 | 0.0159 | 0.0158 | 0.0157 | 0.0156 | 0.0155 | 0.0154 | 0.0153 | 0.0153 | 0.0152 | 0.0151 | 0.015 | 0.0149 | 0.0148 | 0.0147 | 0.0146 | 0.0146 | 0.0145 | 0.0144 | 0.0143 | 0.0143 | 0.0142 | 0.0141 | 0.014 | 0.014 | 0.0139
415 | 0.499 | 0.495 | 0.492 | 0.491 | 0.489 | 0.487 | 0.486 | 0.484 | 0.482 | 0.481 | 0.481 | 0.471 | 0.464 | 0.457 | 0.452 | 0.447 | 0.443 | 0.438 | 0.435 | 0.431 | 0.431 | 0.403 | 0.383 | 0.367 | 0.354 | 0.342 | 0.332 | 0.323 | 0.315 | 0.307 | 0.307 | 0.254 | 0.221 | 0.199 | 0.182 | 0.168 | 0.158 | 0.149 | 0.141 | 0.134 | 0.134 | 0.0968 | 0.0795 | 0.069 | 0.0618 | 0.0564 | 0.0523 | 0.0489 | 0.0461 | 0.0437 | 0.0417 | 0.0399 | 0.0384 | 0.037 | 0.0357 | 0.0346 | 0.0336 | 0.0326 | 0.0318 | 0.031 | 0.0302 | 0.0295 | 0.0289 | 0.0283 | 0.0277 | 0.0272 | 0.0266 | 0.0262 | 0.0257 | 0.0253 | 0.0249 | 0.0245 | 0.0241 | 0.0237 | 0.0234 | 0.0231 | 0.0228 | 0.0225 | 0.0222 | 0.0219 | 0.0216 | 0.0214 | 0.0211 | 0.0209 | 0.0206 | 0.0204 | 0.0202 | 0.02 | 0.0198 | 0.0196 | 0.0194 | 0.0192 | 0.019 | 0.0188 | 0.0187 | 0.0185 | 0.0183 | 0.0182 | 0.018 | 0.0179 | 0.0177 | 0.0176 | 0.0174 | 0.0173 | 0.0172 | 0.017 | 0.0169 | 0.0168 | 0.0167 | 0.0166 | 0.0164 | 0.0163 | 0.0162 | 0.0161 | 0.016 | 0.0159 | 0.0158 | 0.0157 | 0.0156 | 0.0155 | 0.0154 | 0.0153 | 0.0152 | 0.0151 | 0.015 | 0.0149 | 0.0148 | 0.0148 | 0.0147 | 0.0146 | 0.0145 | 0.0144 | 0.0144 | 0.0143 | 0.0142 | 0.0141 | 0.0141 | 0.014 | 0.0139 | 0.0138
416 | 0.498 | 0.494 | 0.491 | 0.489 | 0.488 | 0.486 | 0.484 | 0.483 | 0.481 | 0.48 | 0.48 | 0.47 | 0.463 | 0.456 | 0.451 | 0.446 | 0.442 | 0.437 | 0.434 | 0.43 | 0.43 | 0.402 | 0.382 | 0.366 | 0.353 | 0.341 | 0.331 | 0.322 | 0.314 | 0.306 | 0.306 | 0.253 | 0.22 | 0.198 | 0.181 | 0.168 | 0.157 | 0.148 | 0.14 | 0.134 | 0.134 | 0.0965 | 0.0792 | 0.0687 | 0.0615 | 0.0562 | 0.0521 | 0.0487 | 0.0459 | 0.0436 | 0.0416 | 0.0398 | 0.0382 | 0.0369 | 0.0356 | 0.0345 | 0.0335 | 0.0325 | 0.0316 | 0.0308 | 0.0301 | 0.0294 | 0.0288 | 0.0282 | 0.0276 | 0.0271 | 0.0265 | 0.0261 | 0.0256 | 0.0252 | 0.0248 | 0.0244 | 0.024 | 0.0237 | 0.0233 | 0.023 | 0.0227 | 0.0224 | 0.0221 | 0.0218 | 0.0215 | 0.0213 | 0.021 | 0.0208 | 0.0206 | 0.0203 | 0.0201 | 0.0199 | 0.0197 | 0.0195 | 0.0193 | 0.0191 | 0.019 | 0.0188 | 0.0186 | 0.0184 | 0.0183 | 0.0181 | 0.018 | 0.0178 | 0.0177 | 0.0175 | 0.0174 | 0.0172 | 0.0171 | 0.017 | 0.0169 | 0.0167 | 0.0166 | 0.0165 | 0.0164 | 0.0163 | 0.0161 | 0.016 | 0.0159 | 0.0158 | 0.0157 | 0.0156 | 0.0155 | 0.0154 | 0.0153 | 0.0152 | 0.0151 | 0.0151 | 0.015 | 0.0149 | 0.0148 | 0.0147 | 0.0146 | 0.0145 | 0.0145 | 0.0144 | 0.0143 | 0.0142 | 0.0142 | 0.0141 | 0.014 | 0.0139 | 0.0139 | 0.0138
417 | 0.496 | 0.493 | 0.49 | 0.488 | 0.487 | 0.485 | 0.483 | 0.482 | 0.48 | 0.479 | 0.479 | 0.469 | 0.461 | 0.455 | 0.45 | 0.445 | 0.44 | 0.436 | 0.432 | 0.429 | 0.429 | 0.401 | 0.381 | 0.365 | 0.352 | 0.34 | 0.33 | 0.321 | 0.313 | 0.305 | 0.305 | 0.252 | 0.22 | 0.197 | 0.18 | 0.167 | 0.157 | 0.148 | 0.14 | 0.133 | 0.133 | 0.0961 | 0.0789 | 0.0685 | 0.0613 | 0.056 | 0.0519 | 0.0485 | 0.0458 | 0.0434 | 0.0414 | 0.0397 | 0.0381 | 0.0367 | 0.0355 | 0.0344 | 0.0333 | 0.0324 | 0.0315 | 0.0307 | 0.03 | 0.0293 | 0.0287 | 0.0281 | 0.0275 | 0.027 | 0.0265 | 0.026 | 0.0255 | 0.0251 | 0.0247 | 0.0243 | 0.0239 | 0.0236 | 0.0232 | 0.0229 | 0.0226 | 0.0223 | 0.022 | 0.0217 | 0.0215 | 0.0212 | 0.021 | 0.0207 | 0.0205 | 0.0203 | 0.0201 | 0.0198 | 0.0196 | 0.0194 | 0.0192 | 0.0191 | 0.0189 | 0.0187 | 0.0185 | 0.0184 | 0.0182 | 0.0181 | 0.0179 | 0.0177 | 0.0176 | 0.0175 | 0.0173 | 0.0172 | 0.0171 | 0.0169 | 0.0168 | 0.0167 | 0.0165 | 0.0164 | 0.0163 | 0.0162 | 0.0161 | 0.016 | 0.0159 | 0.0158 | 0.0157 | 0.0156 | 0.0155 | 0.0154 | 0.0153 | 0.0152 | 0.0151 | 0.015 | 0.0149 | 0.0148 | 0.0147 | 0.0147 | 0.0146 | 0.0145 | 0.0144 | 0.0143 | 0.0143 | 0.0142 | 0.0141 | 0.014 | 0.014 | 0.0139 | 0.0138 | 0.0137
418 | 0.495 | 0.492 | 0.489 | 0.487 | 0.485 | 0.484 | 0.482 | 0.48 | 0.479 | 0.478 | 0.478 | 0.468 | 0.46 | 0.454 | 0.449 | 0.444 | 0.439 | 0.435 | 0.431 | 0.428 | 0.428 | 0.4 | 0.38 | 0.364 | 0.351 | 0.339 | 0.329 | 0.32 | 0.312 | 0.304 | 0.304 | 0.251 | 0.219 | 0.197 | 0.18 | 0.167 | 0.156 | 0.147 | 0.139 | 0.133 | 0.133 | 0.0958 | 0.0786 | 0.0682 | 0.0611 | 0.0558 | 0.0517 | 0.0484 | 0.0456 | 0.0433 | 0.0413 | 0.0395 | 0.038 | 0.0366 | 0.0354 | 0.0342 | 0.0332 | 0.0323 | 0.0314 | 0.0306 | 0.0299 | 0.0292 | 0.0286 | 0.028 | 0.0274 | 0.0269 | 0.0264 | 0.0259 | 0.0254 | 0.025 | 0.0246 | 0.0242 | 0.0238 | 0.0235 | 0.0232 | 0.0228 | 0.0225 | 0.0222 | 0.0219 | 0.0217 | 0.0214 | 0.0211 | 0.0209 | 0.0207 | 0.0204 | 0.0202 | 0.02 | 0.0198 | 0.0196 | 0.0194 | 0.0192 | 0.019 | 0.0188 | 0.0186 | 0.0185 | 0.0183 | 0.0181 | 0.018 | 0.0178 | 0.0177 | 0.0175 | 0.0174 | 0.0173 | 0.0171 | 0.017 | 0.0169 | 0.0167 | 0.0166 | 0.0165 | 0.0164 | 0.0163 | 0.0161 | 0.016 | 0.0159 | 0.0158 | 0.0157 | 0.0156 | 0.0155 | 0.0154 | 0.0153 | 0.0152 | 0.0151 | 0.015 | 0.0149 | 0.0149 | 0.0148 | 0.0147 | 0.0146 | 0.0145 | 0.0144 | 0.0144 | 0.0143 | 0.0142 | 0.0141 | 0.0141 | 0.014 | 0.0139 | 0.0138 | 0.0138 | 0.0137
419 | 0.494 | 0.491 | 0.487 | 0.486 | 0.484 | 0.483 | 0.481 | 0.479 | 0.478 | 0.477 | 0.477 | 0.467 | 0.459 | 0.453 | 0.447 | 0.442 | 0.438 | 0.434 | 0.43 | 0.427 | 0.427 | 0.399 | 0.379 | 0.363 | 0.35 | 0.338 | 0.328 | 0.319 | 0.311 | 0.303 | 0.303 | 0.25 | 0.218 | 0.196 | 0.179 | 0.166 | 0.155 | 0.147 | 0.139 | 0.132 | 0.132 | 0.0955 | 0.0783 | 0.068 | 0.0609 | 0.0556 | 0.0515 | 0.0482 | 0.0455 | 0.0431 | 0.0411 | 0.0394 | 0.0378 | 0.0365 | 0.0352 | 0.0341 | 0.0331 | 0.0322 | 0.0313 | 0.0305 | 0.0298 | 0.0291 | 0.0285 | 0.0279 | 0.0273 | 0.0268 | 0.0263 | 0.0258 | 0.0253 | 0.0249 | 0.0245 | 0.0241 | 0.0238 | 0.0234 | 0.0231 | 0.0227 | 0.0224 | 0.0221 | 0.0219 | 0.0216 | 0.0213 | 0.0211 | 0.0208 | 0.0206 | 0.0203 | 0.0201 | 0.0199 | 0.0197 | 0.0195 | 0.0193 | 0.0191 | 0.0189 | 0.0187 | 0.0186 | 0.0184 | 0.0182 | 0.0181 | 0.0179 | 0.0178 | 0.0176 | 0.0175 | 0.0173 | 0.0172 | 0.0171 | 0.0169 | 0.0168 | 0.0167 | 0.0166 | 0.0164 | 0.0163 | 0.0162 | 0.0161 | 0.016 | 0.0159 | 0.0158 | 0.0157 | 0.0156 | 0.0155 | 0.0154 | 0.0153 | 0.0152 | 0.0151 | 0.015 | 0.0149 | 0.0148 | 0.0147 | 0.0146 | 0.0146 | 0.0145 | 0.0144 | 0.0143 | 0.0142 | 0.0142 | 0.0141 | 0.014 | 0.0139 | 0.0139 | 0.0138 | 0.0137 | 0.0136
420 | 0.493 | 0.489 | 0.486 | 0.485 | 0.483 | 0.481 | 0.48 | 0.478 | 0.477 | 0.476 | 0.476 | 0.466 | 0.458 | 0.452 | 0.446 | 0.441 | 0.437 | 0.433 | 0.429 | 0.425 | 0.425 | 0.398 | 0.378 | 0.362 | 0.349 | 0.338 | 0.327 | 0.318 | 0.31 | 0.302 | 0.302 | 0.25 | 0.218 | 0.195 | 0.179 | 0.166 | 0.155 | 0.146 | 0.138 | 0.132 | 0.132 | 0.0951 | 0.0781 | 0.0677 | 0.0607 | 0.0554 | 0.0513 | 0.048 | 0.0453 | 0.043 | 0.041 | 0.0392 | 0.0377 | 0.0363 | 0.0351 | 0.034 | 0.033 | 0.032 | 0.0312 | 0.0304 | 0.0297 | 0.029 | 0.0284 | 0.0278 | 0.0272 | 0.0267 | 0.0262 | 0.0257 | 0.0253 | 0.0248 | 0.0244 | 0.024 | 0.0237 | 0.0233 | 0.023 | 0.0227 | 0.0224 | 0.0221 | 0.0218 | 0.0215 | 0.0212 | 0.021 | 0.0207 | 0.0205 | 0.0203 | 0.0201 | 0.0198 | 0.0196 | 0.0194 | 0.0192 | 0.019 | 0.0189 | 0.0187 | 0.0185 | 0.0183 | 0.0182 | 0.018 | 0.0179 | 0.0177 | 0.0176 | 0.0174 | 0.0173 | 0.0171 | 0.017 | 0.0169 | 0.0167 | 0.0166 | 0.0165 | 0.0164 | 0.0163 | 0.0161 | 0.016 | 0.0159 | 0.0158 | 0.0157 | 0.0156 | 0.0155 | 0.0154 | 0.0153 | 0.0152 | 0.0151 | 0.015 | 0.0149 | 0.0148 | 0.0148 | 0.0147 | 0.0146 | 0.0145 | 0.0144 | 0.0143 | 0.0143 | 0.0142 | 0.0141 | 0.014 | 0.014 | 0.0139 | 0.0138 | 0.0137 | 0.0137 | 0.0136
421 | 0.492 | 0.488 | 0.485 | 0.483 | 0.482 | 0.48 | 0.479 | 0.477 | 0.475 | 0.474 | 0.474 | 0.464 | 0.457 | 0.451 | 0.445 | 0.44 | 0.436 | 0.432 | 0.428 | 0.424 | 0.424 | 0.397 | 0.377 | 0.361 | 0.348 | 0.337 | 0.326 | 0.317 | 0.309 | 0.301 | 0.301 | 0.249 | 0.217 | 0.195 | 0.178 | 0.165 | 0.154 | 0.146 | 0.138 | 0.132 | 0.132 | 0.0948 | 0.0778 | 0.0675 | 0.0604 | 0.0552 | 0.0511 | 0.0479 | 0.0451 | 0.0428 | 0.0408 | 0.0391 | 0.0376 | 0.0362 | 0.035 | 0.0339 | 0.0329 | 0.0319 | 0.0311 | 0.0303 | 0.0296 | 0.0289 | 0.0283 | 0.0277 | 0.0271 | 0.0266 | 0.0261 | 0.0256 | 0.0252 | 0.0247 | 0.0243 | 0.024 | 0.0236 | 0.0232 | 0.0229 | 0.0226 | 0.0223 | 0.022 | 0.0217 | 0.0214 | 0.0212 | 0.0209 | 0.0207 | 0.0204 | 0.0202 | 0.02 | 0.0198 | 0.0196 | 0.0194 | 0.0192 | 0.019 | 0.0188 | 0.0186 | 0.0184 | 0.0183 | 0.0181 | 0.0179 | 0.0178 | 0.0176 | 0.0175 | 0.0174 | 0.0172 | 0.0171 | 0.0169 | 0.0168 | 0.0167 | 0.0166 | 0.0164 | 0.0163 | 0.0162 | 0.0161 | 0.016 | 0.0159 | 0.0158 | 0.0156 | 0.0155 | 0.0154 | 0.0153 | 0.0152 | 0.0152 | 0.0151 | 0.015 | 0.0149 | 0.0148 | 0.0147 | 0.0146 | 0.0145 | 0.0144 | 0.0144 | 0.0143 | 0.0142 | 0.0141 | 0.0141 | 0.014 | 0.0139 | 0.0138 | 0.0138 | 0.0137 | 0.0136 | 0.0136
422 | 0.49 | 0.487 | 0.484 | 0.482 | 0.481 | 0.479 | 0.477 | 0.476 | 0.474 | 0.473 | 0.473 | 0.463 | 0.456 | 0.449 | 0.444 | 0.439 | 0.435 | 0.431 | 0.427 | 0.423 | 0.423 | 0.396 | 0.376 | 0.36 | 0.347 | 0.336 | 0.325 | 0.316 | 0.308 | 0.301 | 0.301 | 0.248 | 0.216 | 0.194 | 0.177 | 0.164 | 0.154 | 0.145 | 0.138 | 0.131 | 0.131 | 0.0944 | 0.0775 | 0.0673 | 0.0602 | 0.055 | 0.051 | 0.0477 | 0.045 | 0.0427 | 0.0407 | 0.039 | 0.0374 | 0.0361 | 0.0349 | 0.0337 | 0.0327 | 0.0318 | 0.031 | 0.0302 | 0.0295 | 0.0288 | 0.0282 | 0.0276 | 0.027 | 0.0265 | 0.026 | 0.0255 | 0.0251 | 0.0247 | 0.0243 | 0.0239 | 0.0235 | 0.0232 | 0.0228 | 0.0225 | 0.0222 | 0.0219 | 0.0216 | 0.0214 | 0.0211 | 0.0208 | 0.0206 | 0.0204 | 0.0201 | 0.0199 | 0.0197 | 0.0195 | 0.0193 | 0.0191 | 0.0189 | 0.0187 | 0.0185 | 0.0184 | 0.0182 | 0.018 | 0.0179 | 0.0177 | 0.0176 | 0.0174 | 0.0173 | 0.0171 | 0.017 | 0.0169 | 0.0167 | 0.0166 | 0.0165 | 0.0164 | 0.0163 | 0.0161 | 0.016 | 0.0159 | 0.0158 | 0.0157 | 0.0156 | 0.0155 | 0.0154 | 0.0153 | 0.0152 | 0.0151 | 0.015 | 0.0149 | 0.0148 | 0.0147 | 0.0146 | 0.0146 | 0.0145 | 0.0144 | 0.0143 | 0.0142 | 0.0142 | 0.0141 | 0.014 | 0.0139 | 0.0139 | 0.0138 | 0.0137 | 0.0136 | 0.0136 | 0.0135
423 | 0.489 | 0.486 | 0.483 | 0.481 | 0.479 | 0.478 | 0.476 | 0.475 | 0.473 | 0.472 | 0.472 | 0.462 | 0.455 | 0.448 | 0.443 | 0.438 | 0.434 | 0.43 | 0.426 | 0.422 | 0.422 | 0.395 | 0.375 | 0.359 | 0.346 | 0.335 | 0.325 | 0.315 | 0.307 | 0.3 | 0.3 | 0.247 | 0.216 | 0.193 | 0.177 | 0.164 | 0.153 | 0.145 | 0.137 | 0.131 | 0.131 | 0.0941 | 0.0772 | 0.067 | 0.06 | 0.0548 | 0.0508 | 0.0475 | 0.0448 | 0.0425 | 0.0405 | 0.0388 | 0.0373 | 0.0359 | 0.0347 | 0.0336 | 0.0326 | 0.0317 | 0.0309 | 0.0301 | 0.0294 | 0.0287 | 0.0281 | 0.0275 | 0.0269 | 0.0264 | 0.0259 | 0.0254 | 0.025 | 0.0246 | 0.0242 | 0.0238 | 0.0234 | 0.0231 | 0.0227 | 0.0224 | 0.0221 | 0.0218 | 0.0215 | 0.0213 | 0.021 | 0.0208 | 0.0205 | 0.0203 | 0.0201 | 0.0198 | 0.0196 | 0.0194 | 0.0192 | 0.019 | 0.0188 | 0.0187 | 0.0185 | 0.0183 | 0.0181 | 0.018 | 0.0178 | 0.0177 | 0.0175 | 0.0174 | 0.0172 | 0.0171 | 0.017 | 0.0168 | 0.0167 | 0.0166 | 0.0164 | 0.0163 | 0.0162 | 0.0161 | 0.016 | 0.0159 | 0.0157 | 0.0156 | 0.0155 | 0.0154 | 0.0153 | 0.0152 | 0.0151 | 0.015 | 0.015 | 0.0149 | 0.0148 | 0.0147 | 0.0146 | 0.0145 | 0.0144 | 0.0143 | 0.0143 | 0.0142 | 0.0141 | 0.014 | 0.014 | 0.0139 | 0.0138 | 0.0137 | 0.0137 | 0.0136 | 0.0135 | 0.0135
424 | 0.488 | 0.485 | 0.482 | 0.48 | 0.478 | 0.477 | 0.475 | 0.473 | 0.472 | 0.471 | 0.471 | 0.461 | 0.453 | 0.447 | 0.442 | 0.437 | 0.433 | 0.428 | 0.425 | 0.421 | 0.421 | 0.394 | 0.374 | 0.358 | 0.345 | 0.334 | 0.324 | 0.315 | 0.306 | 0.299 | 0.299 | 0.246 | 0.215 | 0.193 | 0.176 | 0.163 | 0.153 | 0.144 | 0.137 | 0.13 | 0.13 | 0.0938 | 0.077 | 0.0668 | 0.0598 | 0.0546 | 0.0506 | 0.0473 | 0.0447 | 0.0424 | 0.0404 | 0.0387 | 0.0372 | 0.0358 | 0.0346 | 0.0335 | 0.0325 | 0.0316 | 0.0308 | 0.03 | 0.0293 | 0.0286 | 0.028 | 0.0274 | 0.0268 | 0.0263 | 0.0258 | 0.0253 | 0.0249 | 0.0245 | 0.0241 | 0.0237 | 0.0233 | 0.023 | 0.0227 | 0.0223 | 0.022 | 0.0218 | 0.0215 | 0.0212 | 0.0209 | 0.0207 | 0.0204 | 0.0202 | 0.02 | 0.0198 | 0.0196 | 0.0194 | 0.0192 | 0.019 | 0.0188 | 0.0186 | 0.0184 | 0.0182 | 0.0181 | 0.0179 | 0.0178 | 0.0176 | 0.0175 | 0.0173 | 0.0172 | 0.017 | 0.0169 | 0.0168 | 0.0166 | 0.0165 | 0.0164 | 0.0163 | 0.0161 | 0.016 | 0.0159 | 0.0158 | 0.0157 | 0.0156 | 0.0155 | 0.0154 | 0.0153 | 0.0152 | 0.0151 | 0.015 | 0.0149 | 0.0148 | 0.0147 | 0.0146 | 0.0145 | 0.0145 | 0.0144 | 0.0143 | 0.0142 | 0.0141 | 0.0141 | 0.014 | 0.0139 | 0.0138 | 0.0138 | 0.0137 | 0.0136 | 0.0135 | 0.0135 | 0.0134
425 | 0.487 | 0.484 | 0.48 | 0.479 | 0.477 | 0.476 | 0.474 | 0.472 | 0.471 | 0.47 | 0.47 | 0.46 | 0.452 | 0.446 | 0.441 | 0.436 | 0.431 | 0.427 | 0.424 | 0.42 | 0.42 | 0.393 | 0.373 | 0.357 | 0.344 | 0.333 | 0.323 | 0.314 | 0.305 | 0.298 | 0.298 | 0.246 | 0.214 | 0.192 | 0.176 | 0.163 | 0.152 | 0.144 | 0.136 | 0.13 | 0.13 | 0.0935 | 0.0767 | 0.0666 | 0.0596 | 0.0544 | 0.0504 | 0.0472 | 0.0445 | 0.0422 | 0.0403 | 0.0385 | 0.037 | 0.0357 | 0.0345 | 0.0334 | 0.0324 | 0.0315 | 0.0306 | 0.0299 | 0.0292 | 0.0285 | 0.0279 | 0.0273 | 0.0267 | 0.0262 | 0.0257 | 0.0252 | 0.0248 | 0.0244 | 0.024 | 0.0236 | 0.0233 | 0.0229 | 0.0226 | 0.0223 | 0.022 | 0.0217 | 0.0214 | 0.0211 | 0.0209 | 0.0206 | 0.0204 | 0.0201 | 0.0199 | 0.0197 | 0.0195 | 0.0193 | 0.0191 | 0.0189 | 0.0187 | 0.0185 | 0.0184 | 0.0182 | 0.018 | 0.0179 | 0.0177 | 0.0175 | 0.0174 | 0.0172 | 0.0171 | 0.017 | 0.0168 | 0.0167 | 0.0166 | 0.0164 | 0.0163 | 0.0162 | 0.0161 | 0.016 | 0.0159 | 0.0157 | 0.0156 | 0.0155 | 0.0154 | 0.0153 | 0.0152 | 0.0151 | 0.015 | 0.0149 | 0.0148 | 0.0148 | 0.0147 | 0.0146 | 0.0145 | 0.0144 | 0.0143 | 0.0142 | 0.0142 | 0.0141 | 0.014 | 0.0139 | 0.0139 | 0.0138 | 0.0137 | 0.0136 | 0.0136 | 0.0135 | 0.0134 | 0.0134
426 | 0.486 | 0.482 | 0.479 | 0.478 | 0.476 | 0.474 | 0.473 | 0.471 | 0.47 | 0.469 | 0.469 | 0.459 | 0.451 | 0.445 | 0.44 | 0.435 | 0.43 | 0.426 | 0.423 | 0.419 | 0.419 | 0.392 | 0.372 | 0.356 | 0.343 | 0.332 | 0.322 | 0.313 | 0.305 | 0.297 | 0.297 | 0.245 | 0.213 | 0.192 | 0.175 | 0.162 | 0.152 | 0.143 | 0.136 | 0.129 | 0.129 | 0.0931 | 0.0764 | 0.0663 | 0.0594 | 0.0542 | 0.0502 | 0.047 | 0.0443 | 0.0421 | 0.0401 | 0.0384 | 0.0369 | 0.0356 | 0.0344 | 0.0333 | 0.0323 | 0.0314 | 0.0305 | 0.0298 | 0.029 | 0.0284 | 0.0278 | 0.0272 | 0.0266 | 0.0261 | 0.0256 | 0.0252 | 0.0247 | 0.0243 | 0.0239 | 0.0235 | 0.0232 | 0.0228 | 0.0225 | 0.0222 | 0.0219 | 0.0216 | 0.0213 | 0.0211 | 0.0208 | 0.0205 | 0.0203 | 0.0201 | 0.0198 | 0.0196 | 0.0194 | 0.0192 | 0.019 | 0.0188 | 0.0186 | 0.0185 | 0.0183 | 0.0181 | 0.018 | 0.0178 | 0.0176 | 0.0175 | 0.0173 | 0.0172 | 0.017 | 0.0169 | 0.0168 | 0.0166 | 0.0165 | 0.0164 | 0.0163 | 0.0161 | 0.016 | 0.0159 | 0.0158 | 0.0157 | 0.0156 | 0.0155 | 0.0154 | 0.0153 | 0.0152 | 0.0151 | 0.015 | 0.0149 | 0.0148 | 0.0147 | 0.0146 | 0.0145 | 0.0144 | 0.0144 | 0.0143 | 0.0142 | 0.0141 | 0.014 | 0.014 | 0.0139 | 0.0138 | 0.0137 | 0.0137 | 0.0136 | 0.0135 | 0.0134 | 0.0134 | 0.0133
427 | 0.485 | 0.481 | 0.478 | 0.477 | 0.475 | 0.473 | 0.472 | 0.47 | 0.469 | 0.468 | 0.468 | 0.458 | 0.45 | 0.444 | 0.439 | 0.434 | 0.429 | 0.425 | 0.422 | 0.418 | 0.418 | 0.391 | 0.371 | 0.355 | 0.342 | 0.331 | 0.321 | 0.312 | 0.304 | 0.296 | 0.296 | 0.244 | 0.213 | 0.191 | 0.175 | 0.162 | 0.151 | 0.143 | 0.135 | 0.129 | 0.129 | 0.0928 | 0.0762 | 0.0661 | 0.0592 | 0.0541 | 0.0501 | 0.0469 | 0.0442 | 0.0419 | 0.04 | 0.0383 | 0.0368 | 0.0354 | 0.0342 | 0.0332 | 0.0322 | 0.0313 | 0.0304 | 0.0297 | 0.0289 | 0.0283 | 0.0277 | 0.0271 | 0.0265 | 0.026 | 0.0255 | 0.0251 | 0.0246 | 0.0242 | 0.0238 | 0.0235 | 0.0231 | 0.0228 | 0.0224 | 0.0221 | 0.0218 | 0.0215 | 0.0212 | 0.021 | 0.0207 | 0.0205 | 0.0202 | 0.02 | 0.0198 | 0.0196 | 0.0194 | 0.0191 | 0.019 | 0.0188 | 0.0186 | 0.0184 | 0.0182 | 0.0181 | 0.0179 | 0.0177 | 0.0176 | 0.0174 | 0.0173 | 0.0171 | 0.017 | 0.0168 | 0.0167 | 0.0166 | 0.0165 | 0.0163 | 0.0162 | 0.0161 | 0.016 | 0.0159 | 0.0157 | 0.0156 | 0.0155 | 0.0154 | 0.0153 | 0.0152 | 0.0151 | 0.015 | 0.0149 | 0.0148 | 0.0147 | 0.0147 | 0.0146 | 0.0145 | 0.0144 | 0.0143 | 0.0142 | 0.0141 | 0.0141 | 0.014 | 0.0139 | 0.0138 | 0.0138 | 0.0137 | 0.0136 | 0.0135 | 0.0135 | 0.0134 | 0.0133 | 0.0133
428 | 0.483 | 0.48 | 0.477 | 0.475 | 0.474 | 0.472 | 0.471 | 0.469 | 0.468 | 0.466 | 0.466 | 0.457 | 0.449 | 0.443 | 0.437 | 0.433 | 0.428 | 0.424 | 0.42 | 0.417 | 0.417 | 0.39 | 0.37 | 0.354 | 0.341 | 0.33 | 0.32 | 0.311 | 0.303 | 0.295 | 0.295 | 0.243 | 0.212 | 0.19 | 0.174 | 0.161 | 0.151 | 0.142 | 0.135 | 0.128 | 0.128 | 0.0925 | 0.0759 | 0.0659 | 0.059 | 0.0539 | 0.0499 | 0.0467 | 0.044 | 0.0418 | 0.0398 | 0.0381 | 0.0366 | 0.0353 | 0.0341 | 0.033 | 0.0321 | 0.0312 | 0.0303 | 0.0296 | 0.0288 | 0.0282 | 0.0276 | 0.027 | 0.0264 | 0.0259 | 0.0254 | 0.025 | 0.0245 | 0.0241 | 0.0237 | 0.0234 | 0.023 | 0.0227 | 0.0223 | 0.022 | 0.0217 | 0.0214 | 0.0212 | 0.0209 | 0.0206 | 0.0204 | 0.0202 | 0.0199 | 0.0197 | 0.0195 | 0.0193 | 0.0191 | 0.0189 | 0.0187 | 0.0185 | 0.0183 | 0.0182 | 0.018 | 0.0178 | 0.0177 | 0.0175 | 0.0174 | 0.0172 | 0.0171 | 0.0169 | 0.0168 | 0.0167 | 0.0165 | 0.0164 | 0.0163 | 0.0162 | 0.016 | 0.0159 | 0.0158 | 0.0157 | 0.0156 | 0.0155 | 0.0154 | 0.0153 | 0.0152 | 0.0151 | 0.015 | 0.0149 | 0.0148 | 0.0147 | 0.0146 | 0.0145 | 0.0144 | 0.0143 | 0.0143 | 0.0142 | 0.0141 | 0.014 | 0.0139 | 0.0139 | 0.0138 | 0.0137 | 0.0136 | 0.0136 | 0.0135 | 0.0134 | 0.0134 | 0.0133 | 0.0132
429 | 0.482 | 0.479 | 0.476 | 0.474 | 0.473 | 0.471 | 0.469 | 0.468 | 0.466 | 0.465 | 0.465 | 0.455 | 0.448 | 0.442 | 0.436 | 0.432 | 0.427 | 0.423 | 0.419 | 0.416 | 0.416 | 0.389 | 0.369 | 0.353 | 0.34 | 0.329 | 0.319 | 0.31 | 0.302 | 0.294 | 0.294 | 0.243 | 0.211 | 0.19 | 0.173 | 0.161 | 0.15 | 0.142 | 0.134 | 0.128 | 0.128 | 0.0922 | 0.0756 | 0.0656 | 0.0588 | 0.0537 | 0.0497 | 0.0465 | 0.0439 | 0.0416 | 0.0397 | 0.038 | 0.0365 | 0.0352 | 0.034 | 0.0329 | 0.0319 | 0.031 | 0.0302 | 0.0295 | 0.0287 | 0.0281 | 0.0275 | 0.0269 | 0.0263 | 0.0258 | 0.0254 | 0.0249 | 0.0245 | 0.0241 | 0.0237 | 0.0233 | 0.0229 | 0.0226 | 0.0223 | 0.022 | 0.0217 | 0.0214 | 0.0211 | 0.0208 | 0.0206 | 0.0203 | 0.0201 | 0.0199 | 0.0196 | 0.0194 | 0.0192 | 0.019 | 0.0188 | 0.0186 | 0.0184 | 0.0183 | 0.0181 | 0.0179 | 0.0178 | 0.0176 | 0.0175 | 0.0173 | 0.0172 | 0.017 | 0.0169 | 0.0167 | 0.0166 | 0.0165 | 0.0163 | 0.0162 | 0.0161 | 0.016 | 0.0159 | 0.0157 | 0.0156 | 0.0155 | 0.0154 | 0.0153 | 0.0152 | 0.0151 | 0.015 | 0.0149 | 0.0148 | 0.0147 | 0.0146 | 0.0145 | 0.0145 | 0.0144 | 0.0143 | 0.0142 | 0.0141 | 0.014 | 0.014 | 0.0139 | 0.0138 | 0.0137 | 0.0137 | 0.0136 | 0.0135 | 0.0134 | 0.0134 | 0.0133 | 0.0132 | 0.0132
430 | 0.481 | 0.478 | 0.475 | 0.473 | 0.472 | 0.47 | 0.468 | 0.467 | 0.465 | 0.464 | 0.464 | 0.454 | 0.447 | 0.441 | 0.435 | 0.43 | 0.426 | 0.422 | 0.418 | 0.415 | 0.415 | 0.388 | 0.368 | 0.353 | 0.339 | 0.328 | 0.318 | 0.309 | 0.301 | 0.294 | 0.294 | 0.242 | 0.211 | 0.189 | 0.173 | 0.16 | 0.15 | 0.141 | 0.134 | 0.128 | 0.128 | 0.0919 | 0.0754 | 0.0654 | 0.0586 | 0.0535 | 0.0495 | 0.0464 | 0.0437 | 0.0415 | 0.0396 | 0.0379 | 0.0364 | 0.0351 | 0.0339 | 0.0328 | 0.0318 | 0.0309 | 0.0301 | 0.0294 | 0.0286 | 0.028 | 0.0274 | 0.0268 | 0.0263 | 0.0257 | 0.0253 | 0.0248 | 0.0244 | 0.024 | 0.0236 | 0.0232 | 0.0229 | 0.0225 | 0.0222 | 0.0219 | 0.0216 | 0.0213 | 0.021 | 0.0208 | 0.0205 | 0.0203 | 0.02 | 0.0198 | 0.0196 | 0.0194 | 0.0191 | 0.0189 | 0.0188 | 0.0186 | 0.0184 | 0.0182 | 0.018 | 0.0179 | 0.0177 | 0.0175 | 0.0174 | 0.0172 | 0.0171 | 0.0169 | 0.0168 | 0.0167 | 0.0165 | 0.0164 | 0.0163 | 0.0162 | 0.016 | 0.0159 | 0.0158 | 0.0157 | 0.0156 | 0.0155 | 0.0154 | 0.0153 | 0.0152 | 0.0151 | 0.015 | 0.0149 | 0.0148 | 0.0147 | 0.0146 | 0.0145 | 0.0144 | 0.0143 | 0.0142 | 0.0142 | 0.0141 | 0.014 | 0.0139 | 0.0138 | 0.0138 | 0.0137 | 0.0136 | 0.0135 | 0.0135 | 0.0134 | 0.0133 | 0.0133 | 0.0132 | 0.0131
431 | 0.48 | 0.477 | 0.474 | 0.472 | 0.47 | 0.469 | 0.467 | 0.466 | 0.464 | 0.463 | 0.463 | 0.453 | 0.446 | 0.44 | 0.434 | 0.429 | 0.425 | 0.421 | 0.417 | 0.414 | 0.414 | 0.387 | 0.367 | 0.352 | 0.339 | 0.327 | 0.317 | 0.308 | 0.3 | 0.293 | 0.293 | 0.241 | 0.21 | 0.188 | 0.172 | 0.16 | 0.149 | 0.141 | 0.133 | 0.127 | 0.127 | 0.0915 | 0.0751 | 0.0652 | 0.0584 | 0.0533 | 0.0494 | 0.0462 | 0.0436 | 0.0413 | 0.0394 | 0.0377 | 0.0363 | 0.035 | 0.0338 | 0.0327 | 0.0317 | 0.0308 | 0.03 | 0.0292 | 0.0285 | 0.0279 | 0.0273 | 0.0267 | 0.0262 | 0.0257 | 0.0252 | 0.0247 | 0.0243 | 0.0239 | 0.0235 | 0.0231 | 0.0228 | 0.0224 | 0.0221 | 0.0218 | 0.0215 | 0.0212 | 0.0209 | 0.0207 | 0.0204 | 0.0202 | 0.02 | 0.0197 | 0.0195 | 0.0193 | 0.0191 | 0.0189 | 0.0187 | 0.0185 | 0.0183 | 0.0181 | 0.018 | 0.0178 | 0.0176 | 0.0175 | 0.0173 | 0.0172 | 0.017 | 0.0169 | 0.0168 | 0.0166 | 0.0165 | 0.0164 | 0.0162 | 0.0161 | 0.016 | 0.0159 | 0.0158 | 0.0156 | 0.0155 | 0.0154 | 0.0153 | 0.0152 | 0.0151 | 0.015 | 0.0149 | 0.0148 | 0.0147 | 0.0146 | 0.0145 | 0.0144 | 0.0144 | 0.0143 | 0.0142 | 0.0141 | 0.014 | 0.0139 | 0.0139 | 0.0138 | 0.0137 | 0.0136 | 0.0136 | 0.0135 | 0.0134 | 0.0134 | 0.0133 | 0.0132 | 0.0131 | 0.0131
432 | 0.479 | 0.476 | 0.473 | 0.471 | 0.469 | 0.468 | 0.466 | 0.464 | 0.463 | 0.462 | 0.462 | 0.452 | 0.445 | 0.438 | 0.433 | 0.428 | 0.424 | 0.42 | 0.416 | 0.413 | 0.413 | 0.386 | 0.366 | 0.351 | 0.338 | 0.326 | 0.316 | 0.307 | 0.299 | 0.292 | 0.292 | 0.24 | 0.209 | 0.188 | 0.172 | 0.159 | 0.149 | 0.14 | 0.133 | 0.127 | 0.127 | 0.0912 | 0.0748 | 0.065 | 0.0582 | 0.0531 | 0.0492 | 0.046 | 0.0434 | 0.0412 | 0.0393 | 0.0376 | 0.0361 | 0.0348 | 0.0336 | 0.0326 | 0.0316 | 0.0307 | 0.0299 | 0.0291 | 0.0284 | 0.0278 | 0.0272 | 0.0266 | 0.0261 | 0.0256 | 0.0251 | 0.0246 | 0.0242 | 0.0238 | 0.0234 | 0.023 | 0.0227 | 0.0224 | 0.022 | 0.0217 | 0.0214 | 0.0211 | 0.0209 | 0.0206 | 0.0204 | 0.0201 | 0.0199 | 0.0197 | 0.0194 | 0.0192 | 0.019 | 0.0188 | 0.0186 | 0.0184 | 0.0183 | 0.0181 | 0.0179 | 0.0177 | 0.0176 | 0.0174 | 0.0173 | 0.0171 | 0.017 | 0.0168 | 0.0167 | 0.0166 | 0.0164 | 0.0163 | 0.0162 | 0.016 | 0.0159 | 0.0158 | 0.0157 | 0.0156 | 0.0155 | 0.0154 | 0.0153 | 0.0152 | 0.0151 | 0.015 | 0.0149 | 0.0148 | 0.0147 | 0.0146 | 0.0145 | 0.0144 | 0.0143 | 0.0142 | 0.0141 | 0.0141 | 0.014 | 0.0139 | 0.0138 | 0.0137 | 0.0137 | 0.0136 | 0.0135 | 0.0134 | 0.0134 | 0.0133 | 0.0132 | 0.0132 | 0.0131 | 0.013
433 | 0.478 | 0.475 | 0.471 | 0.47 | 0.468 | 0.467 | 0.465 | 0.463 | 0.462 | 0.461 | 0.461 | 0.451 | 0.444 | 0.437 | 0.432 | 0.427 | 0.423 | 0.419 | 0.415 | 0.412 | 0.412 | 0.385 | 0.365 | 0.35 | 0.337 | 0.325 | 0.315 | 0.307 | 0.299 | 0.291 | 0.291 | 0.24 | 0.209 | 0.187 | 0.171 | 0.159 | 0.148 | 0.14 | 0.132 | 0.126 | 0.126 | 0.0909 | 0.0746 | 0.0647 | 0.058 | 0.0529 | 0.049 | 0.0459 | 0.0433 | 0.0411 | 0.0391 | 0.0375 | 0.036 | 0.0347 | 0.0335 | 0.0325 | 0.0315 | 0.0306 | 0.0298 | 0.029 | 0.0283 | 0.0277 | 0.0271 | 0.0265 | 0.026 | 0.0255 | 0.025 | 0.0246 | 0.0241 | 0.0237 | 0.0233 | 0.023 | 0.0226 | 0.0223 | 0.022 | 0.0217 | 0.0214 | 0.0211 | 0.0208 | 0.0205 | 0.0203 | 0.02 | 0.0198 | 0.0196 | 0.0194 | 0.0192 | 0.019 | 0.0188 | 0.0186 | 0.0184 | 0.0182 | 0.018 | 0.0178 | 0.0177 | 0.0175 | 0.0174 | 0.0172 | 0.0171 | 0.0169 | 0.0168 | 0.0166 | 0.0165 | 0.0164 | 0.0162 | 0.0161 | 0.016 | 0.0159 | 0.0158 | 0.0156 | 0.0155 | 0.0154 | 0.0153 | 0.0152 | 0.0151 | 0.015 | 0.0149 | 0.0148 | 0.0147 | 0.0146 | 0.0145 | 0.0144 | 0.0143 | 0.0143 | 0.0142 | 0.0141 | 0.014 | 0.0139 | 0.0138 | 0.0138 | 0.0137 | 0.0136 | 0.0135 | 0.0135 | 0.0134 | 0.0133 | 0.0133 | 0.0132 | 0.0131 | 0.0131 | 0.013
434 | 0.477 | 0.473 | 0.47 | 0.469 | 0.467 | 0.465 | 0.464 | 0.462 | 0.461 | 0.46 | 0.46 | 0.45 | 0.443 | 0.436 | 0.431 | 0.426 | 0.422 | 0.418 | 0.414 | 0.411 | 0.411 | 0.384 | 0.364 | 0.349 | 0.336 | 0.325 | 0.315 | 0.306 | 0.298 | 0.29 | 0.29 | 0.239 | 0.208 | 0.187 | 0.171 | 0.158 | 0.148 | 0.139 | 0.132 | 0.126 | 0.126 | 0.0906 | 0.0743 | 0.0645 | 0.0578 | 0.0528 | 0.0489 | 0.0457 | 0.0431 | 0.0409 | 0.039 | 0.0374 | 0.0359 | 0.0346 | 0.0334 | 0.0324 | 0.0314 | 0.0305 | 0.0297 | 0.0289 | 0.0282 | 0.0276 | 0.027 | 0.0264 | 0.0259 | 0.0254 | 0.0249 | 0.0245 | 0.024 | 0.0236 | 0.0233 | 0.0229 | 0.0225 | 0.0222 | 0.0219 | 0.0216 | 0.0213 | 0.021 | 0.0207 | 0.0205 | 0.0202 | 0.02 | 0.0197 | 0.0195 | 0.0193 | 0.0191 | 0.0189 | 0.0187 | 0.0185 | 0.0183 | 0.0181 | 0.018 | 0.0178 | 0.0176 | 0.0175 | 0.0173 | 0.0171 | 0.017 | 0.0169 | 0.0167 | 0.0166 | 0.0164 | 0.0163 | 0.0162 | 0.0161 | 0.0159 | 0.0158 | 0.0157 | 0.0156 | 0.0155 | 0.0154 | 0.0153 | 0.0152 | 0.0151 | 0.015 | 0.0149 | 0.0148 | 0.0147 | 0.0146 | 0.0145 | 0.0144 | 0.0143 | 0.0142 | 0.0141 | 0.014 | 0.014 | 0.0139 | 0.0138 | 0.0137 | 0.0136 | 0.0136 | 0.0135 | 0.0134 | 0.0134 | 0.0133 | 0.0132 | 0.0131 | 0.0131 | 0.013 | 0.0129
435 | 0.476 | 0.472 | 0.469 | 0.468 | 0.466 | 0.464 | 0.463 | 0.461 | 0.46 | 0.459 | 0.459 | 0.449 | 0.441 | 0.435 | 0.43 | 0.425 | 0.421 | 0.417 | 0.413 | 0.41 | 0.41 | 0.383 | 0.363 | 0.348 | 0.335 | 0.324 | 0.314 | 0.305 | 0.297 | 0.289 | 0.289 | 0.238 | 0.207 | 0.186 | 0.17 | 0.157 | 0.147 | 0.139 | 0.132 | 0.125 | 0.125 | 0.0903 | 0.0741 | 0.0643 | 0.0576 | 0.0526 | 0.0487 | 0.0456 | 0.043 | 0.0408 | 0.0389 | 0.0372 | 0.0358 | 0.0345 | 0.0333 | 0.0322 | 0.0313 | 0.0304 | 0.0296 | 0.0288 | 0.0282 | 0.0275 | 0.0269 | 0.0263 | 0.0258 | 0.0253 | 0.0248 | 0.0244 | 0.024 | 0.0236 | 0.0232 | 0.0228 | 0.0225 | 0.0221 | 0.0218 | 0.0215 | 0.0212 | 0.0209 | 0.0207 | 0.0204 | 0.0202 | 0.0199 | 0.0197 | 0.0195 | 0.0192 | 0.019 | 0.0188 | 0.0186 | 0.0184 | 0.0182 | 0.0181 | 0.0179 | 0.0177 | 0.0176 | 0.0174 | 0.0172 | 0.0171 | 0.0169 | 0.0168 | 0.0167 | 0.0165 | 0.0164 | 0.0163 | 0.0161 | 0.016 | 0.0159 | 0.0158 | 0.0156 | 0.0155 | 0.0154 | 0.0153 | 0.0152 | 0.0151 | 0.015 | 0.0149 | 0.0148 | 0.0147 | 0.0146 | 0.0145 | 0.0144 | 0.0143 | 0.0142 | 0.0142 | 0.0141 | 0.014 | 0.0139 | 0.0138 | 0.0138 | 0.0137 | 0.0136 | 0.0135 | 0.0135 | 0.0134 | 0.0133 | 0.0132 | 0.0132 | 0.0131 | 0.013 | 0.013 | 0.0129
436 | 0.475 | 0.471 | 0.468 | 0.467 | 0.465 | 0.463 | 0.462 | 0.46 | 0.459 | 0.458 | 0.458 | 0.448 | 0.44 | 0.434 | 0.429 | 0.424 | 0.42 | 0.416 | 0.412 | 0.409 | 0.409 | 0.382 | 0.362 | 0.347 | 0.334 | 0.323 | 0.313 | 0.304 | 0.296 | 0.289 | 0.289 | 0.238 | 0.207 | 0.185 | 0.169 | 0.157 | 0.147 | 0.138 | 0.131 | 0.125 | 0.125 | 0.09 | 0.0738 | 0.0641 | 0.0574 | 0.0524 | 0.0485 | 0.0454 | 0.0428 | 0.0406 | 0.0387 | 0.0371 | 0.0356 | 0.0344 | 0.0332 | 0.0321 | 0.0312 | 0.0303 | 0.0295 | 0.0287 | 0.0281 | 0.0274 | 0.0268 | 0.0262 | 0.0257 | 0.0252 | 0.0247 | 0.0243 | 0.0239 | 0.0235 | 0.0231 | 0.0227 | 0.0224 | 0.0221 | 0.0217 | 0.0214 | 0.0211 | 0.0209 | 0.0206 | 0.0203 | 0.0201 | 0.0198 | 0.0196 | 0.0194 | 0.0192 | 0.019 | 0.0188 | 0.0186 | 0.0184 | 0.0182 | 0.018 | 0.0178 | 0.0177 | 0.0175 | 0.0173 | 0.0172 | 0.017 | 0.0169 | 0.0167 | 0.0166 | 0.0165 | 0.0163 | 0.0162 | 0.0161 | 0.0159 | 0.0158 | 0.0157 | 0.0156 | 0.0155 | 0.0154 | 0.0153 | 0.0152 | 0.015 | 0.0149 | 0.0148 | 0.0147 | 0.0147 | 0.0146 | 0.0145 | 0.0144 | 0.0143 | 0.0142 | 0.0141 | 0.014 | 0.0139 | 0.0139 | 0.0138 | 0.0137 | 0.0136 | 0.0136 | 0.0135 | 0.0134 | 0.0133 | 0.0133 | 0.0132 | 0.0131 | 0.0131 | 0.013 | 0.0129 | 0.0129
437 | 0.473 | 0.47 | 0.467 | 0.465 | 0.464 | 0.462 | 0.461 | 0.459 | 0.458 | 0.457 | 0.457 | 0.447 | 0.439 | 0.433 | 0.428 | 0.423 | 0.419 | 0.415 | 0.411 | 0.408 | 0.408 | 0.381 | 0.361 | 0.346 | 0.333 | 0.322 | 0.312 | 0.303 | 0.295 | 0.288 | 0.288 | 0.237 | 0.206 | 0.185 | 0.169 | 0.156 | 0.146 | 0.138 | 0.131 | 0.125 | 0.125 | 0.0897 | 0.0736 | 0.0638 | 0.0572 | 0.0522 | 0.0484 | 0.0453 | 0.0427 | 0.0405 | 0.0386 | 0.037 | 0.0355 | 0.0342 | 0.0331 | 0.032 | 0.0311 | 0.0302 | 0.0294 | 0.0286 | 0.028 | 0.0273 | 0.0267 | 0.0262 | 0.0256 | 0.0251 | 0.0247 | 0.0242 | 0.0238 | 0.0234 | 0.023 | 0.0227 | 0.0223 | 0.022 | 0.0217 | 0.0214 | 0.0211 | 0.0208 | 0.0205 | 0.0203 | 0.02 | 0.0198 | 0.0195 | 0.0193 | 0.0191 | 0.0189 | 0.0187 | 0.0185 | 0.0183 | 0.0181 | 0.0179 | 0.0178 | 0.0176 | 0.0174 | 0.0173 | 0.0171 | 0.017 | 0.0168 | 0.0167 | 0.0165 | 0.0164 | 0.0163 | 0.0161 | 0.016 | 0.0159 | 0.0158 | 0.0157 | 0.0155 | 0.0154 | 0.0153 | 0.0152 | 0.0151 | 0.015 | 0.0149 | 0.0148 | 0.0147 | 0.0146 | 0.0145 | 0.0144 | 0.0143 | 0.0142 | 0.0142 | 0.0141 | 0.014 | 0.0139 | 0.0138 | 0.0137 | 0.0137 | 0.0136 | 0.0135 | 0.0134 | 0.0134 | 0.0133 | 0.0132 | 0.0131 | 0.0131 | 0.013 | 0.0129 | 0.0129 | 0.0128
438 | 0.472 | 0.469 | 0.466 | 0.464 | 0.463 | 0.461 | 0.459 | 0.458 | 0.457 | 0.456 | 0.456 | 0.446 | 0.438 | 0.432 | 0.427 | 0.422 | 0.418 | 0.414 | 0.41 | 0.407 | 0.407 | 0.38 | 0.36 | 0.345 | 0.332 | 0.321 | 0.311 | 0.302 | 0.294 | 0.287 | 0.287 | 0.236 | 0.206 | 0.184 | 0.168 | 0.156 | 0.146 | 0.137 | 0.13 | 0.124 | 0.124 | 0.0894 | 0.0733 | 0.0636 | 0.057 | 0.052 | 0.0482 | 0.0451 | 0.0425 | 0.0404 | 0.0385 | 0.0368 | 0.0354 | 0.0341 | 0.033 | 0.0319 | 0.031 | 0.0301 | 0.0293 | 0.0285 | 0.0279 | 0.0272 | 0.0266 | 0.0261 | 0.0255 | 0.025 | 0.0246 | 0.0241 | 0.0237 | 0.0233 | 0.0229 | 0.0226 | 0.0222 | 0.0219 | 0.0216 | 0.0213 | 0.021 | 0.0207 | 0.0204 | 0.0202 | 0.0199 | 0.0197 | 0.0195 | 0.0193 | 0.019 | 0.0188 | 0.0186 | 0.0184 | 0.0182 | 0.0181 | 0.0179 | 0.0177 | 0.0175 | 0.0174 | 0.0172 | 0.0171 | 0.0169 | 0.0168 | 0.0166 | 0.0165 | 0.0164 | 0.0162 | 0.0161 | 0.016 | 0.0158 | 0.0157 | 0.0156 | 0.0155 | 0.0154 | 0.0153 | 0.0152 | 0.0151 | 0.0149 | 0.0148 | 0.0147 | 0.0146 | 0.0146 | 0.0145 | 0.0144 | 0.0143 | 0.0142 | 0.0141 | 0.014 | 0.0139 | 0.0139 | 0.0138 | 0.0137 | 0.0136 | 0.0135 | 0.0135 | 0.0134 | 0.0133 | 0.0132 | 0.0132 | 0.0131 | 0.013 | 0.013 | 0.0129 | 0.0128 | 0.0128
439 | 0.471 | 0.468 | 0.465 | 0.463 | 0.462 | 0.46 | 0.458 | 0.457 | 0.456 | 0.454 | 0.454 | 0.445 | 0.437 | 0.431 | 0.426 | 0.421 | 0.417 | 0.413 | 0.409 | 0.406 | 0.406 | 0.379 | 0.359 | 0.344 | 0.331 | 0.32 | 0.31 | 0.301 | 0.293 | 0.286 | 0.286 | 0.235 | 0.205 | 0.184 | 0.168 | 0.155 | 0.145 | 0.137 | 0.13 | 0.124 | 0.124 | 0.0891 | 0.0731 | 0.0634 | 0.0568 | 0.0519 | 0.048 | 0.0449 | 0.0424 | 0.0402 | 0.0383 | 0.0367 | 0.0353 | 0.034 | 0.0328 | 0.0318 | 0.0309 | 0.03 | 0.0292 | 0.0285 | 0.0278 | 0.0271 | 0.0265 | 0.026 | 0.0255 | 0.025 | 0.0245 | 0.024 | 0.0236 | 0.0232 | 0.0229 | 0.0225 | 0.0222 | 0.0218 | 0.0215 | 0.0212 | 0.0209 | 0.0206 | 0.0204 | 0.0201 | 0.0199 | 0.0196 | 0.0194 | 0.0192 | 0.019 | 0.0188 | 0.0186 | 0.0184 | 0.0182 | 0.018 | 0.0178 | 0.0176 | 0.0175 | 0.0173 | 0.0172 | 0.017 | 0.0169 | 0.0167 | 0.0166 | 0.0164 | 0.0163 | 0.0162 | 0.016 | 0.0159 | 0.0158 | 0.0157 | 0.0155 | 0.0154 | 0.0153 | 0.0152 | 0.0151 | 0.015 | 0.0149 | 0.0148 | 0.0147 | 0.0146 | 0.0145 | 0.0144 | 0.0143 | 0.0142 | 0.0141 | 0.0141 | 0.014 | 0.0139 | 0.0138 | 0.0137 | 0.0136 | 0.0136 | 0.0135 | 0.0134 | 0.0133 | 0.0133 | 0.0132 | 0.0131 | 0.0131 | 0.013 | 0.0129 | 0.0129 | 0.0128 | 0.0127
440 | 0.47 | 0.467 | 0.464 | 0.462 | 0.461 | 0.459 | 0.457 | 0.456 | 0.454 | 0.453 | 0.453 | 0.444 | 0.436 | 0.43 | 0.425 | 0.42 | 0.416 | 0.412 | 0.408 | 0.405 | 0.405 | 0.378 | 0.359 | 0.343 | 0.33 | 0.319 | 0.309 | 0.301 | 0.293 | 0.285 | 0.285 | 0.235 | 0.204 | 0.183 | 0.167 | 0.155 | 0.145 | 0.137 | 0.129 | 0.123 | 0.123 | 0.0888 | 0.0728 | 0.0632 | 0.0566 | 0.0517 | 0.0479 | 0.0448 | 0.0422 | 0.0401 | 0.0382 | 0.0366 | 0.0352 | 0.0339 | 0.0327 | 0.0317 | 0.0308 | 0.0299 | 0.0291 | 0.0284 | 0.0277 | 0.027 | 0.0264 | 0.0259 | 0.0254 | 0.0249 | 0.0244 | 0.024 | 0.0236 | 0.0232 | 0.0228 | 0.0224 | 0.0221 | 0.0218 | 0.0214 | 0.0211 | 0.0209 | 0.0206 | 0.0203 | 0.0201 | 0.0198 | 0.0196 | 0.0193 | 0.0191 | 0.0189 | 0.0187 | 0.0185 | 0.0183 | 0.0181 | 0.0179 | 0.0178 | 0.0176 | 0.0174 | 0.0173 | 0.0171 | 0.0169 | 0.0168 | 0.0167 | 0.0165 | 0.0164 | 0.0162 | 0.0161 | 0.016 | 0.0159 | 0.0157 | 0.0156 | 0.0155 | 0.0154 | 0.0153 | 0.0152 | 0.0151 | 0.0149 | 0.0148 | 0.0147 | 0.0146 | 0.0145 | 0.0145 | 0.0144 | 0.0143 | 0.0142 | 0.0141 | 0.014 | 0.0139 | 0.0138 | 0.0138 | 0.0137 | 0.0136 | 0.0135 | 0.0134 | 0.0134 | 0.0133 | 0.0132 | 0.0132 | 0.0131 | 0.013 | 0.0129 | 0.0129 | 0.0128 | 0.0127 | 0.0127
441 | 0.469 | 0.466 | 0.463 | 0.461 | 0.46 | 0.458 | 0.456 | 0.455 | 0.453 | 0.452 | 0.452 | 0.443 | 0.435 | 0.429 | 0.424 | 0.419 | 0.415 | 0.411 | 0.407 | 0.404 | 0.404 | 0.377 | 0.358 | 0.342 | 0.329 | 0.318 | 0.309 | 0.3 | 0.292 | 0.285 | 0.285 | 0.234 | 0.204 | 0.183 | 0.167 | 0.154 | 0.144 | 0.136 | 0.129 | 0.123 | 0.123 | 0.0885 | 0.0726 | 0.063 | 0.0564 | 0.0515 | 0.0477 | 0.0446 | 0.0421 | 0.0399 | 0.0381 | 0.0365 | 0.035 | 0.0338 | 0.0326 | 0.0316 | 0.0306 | 0.0298 | 0.029 | 0.0283 | 0.0276 | 0.0269 | 0.0264 | 0.0258 | 0.0253 | 0.0248 | 0.0243 | 0.0239 | 0.0235 | 0.0231 | 0.0227 | 0.0223 | 0.022 | 0.0217 | 0.0214 | 0.0211 | 0.0208 | 0.0205 | 0.0202 | 0.02 | 0.0197 | 0.0195 | 0.0193 | 0.0191 | 0.0188 | 0.0186 | 0.0184 | 0.0182 | 0.0181 | 0.0179 | 0.0177 | 0.0175 | 0.0174 | 0.0172 | 0.017 | 0.0169 | 0.0167 | 0.0166 | 0.0165 | 0.0163 | 0.0162 | 0.0161 | 0.0159 | 0.0158 | 0.0157 | 0.0156 | 0.0154 | 0.0153 | 0.0152 | 0.0151 | 0.015 | 0.0149 | 0.0148 | 0.0147 | 0.0146 | 0.0145 | 0.0144 | 0.0143 | 0.0142 | 0.0141 | 0.014 | 0.014 | 0.0139 | 0.0138 | 0.0137 | 0.0136 | 0.0136 | 0.0135 | 0.0134 | 0.0133 | 0.0133 | 0.0132 | 0.0131 | 0.013 | 0.013 | 0.0129 | 0.0128 | 0.0128 | 0.0127 | 0.0126
442 | 0.468 | 0.465 | 0.462 | 0.46 | 0.458 | 0.457 | 0.455 | 0.454 | 0.452 | 0.451 | 0.451 | 0.442 | 0.434 | 0.428 | 0.423 | 0.418 | 0.414 | 0.41 | 0.406 | 0.403 | 0.403 | 0.376 | 0.357 | 0.341 | 0.329 | 0.317 | 0.308 | 0.299 | 0.291 | 0.284 | 0.284 | 0.233 | 0.203 | 0.182 | 0.166 | 0.154 | 0.144 | 0.136 | 0.129 | 0.123 | 0.123 | 0.0882 | 0.0723 | 0.0628 | 0.0562 | 0.0513 | 0.0475 | 0.0445 | 0.042 | 0.0398 | 0.038 | 0.0363 | 0.0349 | 0.0337 | 0.0325 | 0.0315 | 0.0305 | 0.0297 | 0.0289 | 0.0282 | 0.0275 | 0.0269 | 0.0263 | 0.0257 | 0.0252 | 0.0247 | 0.0242 | 0.0238 | 0.0234 | 0.023 | 0.0226 | 0.0223 | 0.0219 | 0.0216 | 0.0213 | 0.021 | 0.0207 | 0.0204 | 0.0202 | 0.0199 | 0.0197 | 0.0194 | 0.0192 | 0.019 | 0.0188 | 0.0186 | 0.0184 | 0.0182 | 0.018 | 0.0178 | 0.0176 | 0.0175 | 0.0173 | 0.0171 | 0.017 | 0.0168 | 0.0167 | 0.0165 | 0.0164 | 0.0163 | 0.0161 | 0.016 | 0.0159 | 0.0157 | 0.0156 | 0.0155 | 0.0154 | 0.0153 | 0.0152 | 0.0151 | 0.015 | 0.0148 | 0.0147 | 0.0146 | 0.0145 | 0.0145 | 0.0144 | 0.0143 | 0.0142 | 0.0141 | 0.014 | 0.0139 | 0.0138 | 0.0137 | 0.0137 | 0.0136 | 0.0135 | 0.0134 | 0.0134 | 0.0133 | 0.0132 | 0.0131 | 0.0131 | 0.013 | 0.0129 | 0.0129 | 0.0128 | 0.0127 | 0.0127 | 0.0126
443 | 0.467 | 0.464 | 0.461 | 0.459 | 0.457 | 0.456 | 0.454 | 0.453 | 0.451 | 0.45 | 0.45 | 0.441 | 0.433 | 0.427 | 0.422 | 0.417 | 0.413 | 0.409 | 0.405 | 0.402 | 0.402 | 0.375 | 0.356 | 0.341 | 0.328 | 0.317 | 0.307 | 0.298 | 0.29 | 0.283 | 0.283 | 0.233 | 0.202 | 0.181 | 0.166 | 0.153 | 0.143 | 0.135 | 0.128 | 0.122 | 0.122 | 0.0879 | 0.0721 | 0.0626 | 0.056 | 0.0512 | 0.0474 | 0.0443 | 0.0418 | 0.0397 | 0.0378 | 0.0362 | 0.0348 | 0.0335 | 0.0324 | 0.0314 | 0.0304 | 0.0296 | 0.0288 | 0.0281 | 0.0274 | 0.0268 | 0.0262 | 0.0256 | 0.0251 | 0.0246 | 0.0242 | 0.0237 | 0.0233 | 0.0229 | 0.0225 | 0.0222 | 0.0219 | 0.0215 | 0.0212 | 0.0209 | 0.0206 | 0.0204 | 0.0201 | 0.0199 | 0.0196 | 0.0194 | 0.0191 | 0.0189 | 0.0187 | 0.0185 | 0.0183 | 0.0181 | 0.0179 | 0.0178 | 0.0176 | 0.0174 | 0.0172 | 0.0171 | 0.0169 | 0.0168 | 0.0166 | 0.0165 | 0.0163 | 0.0162 | 0.0161 | 0.0159 | 0.0158 | 0.0157 | 0.0156 | 0.0155 | 0.0153 | 0.0152 | 0.0151 | 0.015 | 0.0149 | 0.0148 | 0.0147 | 0.0146 | 0.0145 | 0.0144 | 0.0143 | 0.0142 | 0.0141 | 0.014 | 0.0139 | 0.0139 | 0.0138 | 0.0137 | 0.0136 | 0.0135 | 0.0135 | 0.0134 | 0.0133 | 0.0132 | 0.0132 | 0.0131 | 0.013 | 0.0129 | 0.0129 | 0.0128 | 0.0127 | 0.0127 | 0.0126 | 0.0126
444 | 0.466 | 0.463 | 0.46 | 0.458 | 0.456 | 0.455 | 0.453 | 0.451 | 0.45 | 0.449 | 0.449 | 0.44 | 0.432 | 0.426 | 0.421 | 0.416 | 0.412 | 0.408 | 0.404 | 0.401 | 0.401 | 0.374 | 0.355 | 0.34 | 0.327 | 0.316 | 0.306 | 0.297 | 0.289 | 0.282 | 0.282 | 0.232 | 0.202 | 0.181 | 0.165 | 0.153 | 0.143 | 0.135 | 0.128 | 0.122 | 0.122 | 0.0876 | 0.0718 | 0.0623 | 0.0558 | 0.051 | 0.0472 | 0.0442 | 0.0417 | 0.0395 | 0.0377 | 0.0361 | 0.0347 | 0.0334 | 0.0323 | 0.0313 | 0.0303 | 0.0295 | 0.0287 | 0.028 | 0.0273 | 0.0267 | 0.0261 | 0.0255 | 0.025 | 0.0245 | 0.0241 | 0.0236 | 0.0232 | 0.0228 | 0.0225 | 0.0221 | 0.0218 | 0.0215 | 0.0211 | 0.0209 | 0.0206 | 0.0203 | 0.02 | 0.0198 | 0.0195 | 0.0193 | 0.0191 | 0.0189 | 0.0187 | 0.0184 | 0.0183 | 0.0181 | 0.0179 | 0.0177 | 0.0175 | 0.0174 | 0.0172 | 0.017 | 0.0169 | 0.0167 | 0.0166 | 0.0164 | 0.0163 | 0.0162 | 0.016 | 0.0159 | 0.0158 | 0.0156 | 0.0155 | 0.0154 | 0.0153 | 0.0152 | 0.0151 | 0.015 | 0.0148 | 0.0147 | 0.0146 | 0.0145 | 0.0144 | 0.0144 | 0.0143 | 0.0142 | 0.0141 | 0.014 | 0.0139 | 0.0138 | 0.0137 | 0.0137 | 0.0136 | 0.0135 | 0.0134 | 0.0133 | 0.0133 | 0.0132 | 0.0131 | 0.013 | 0.013 | 0.0129 | 0.0128 | 0.0128 | 0.0127 | 0.0126 | 0.0126 | 0.0125
445 | 0.465 | 0.462 | 0.459 | 0.457 | 0.455 | 0.454 | 0.452 | 0.45 | 0.449 | 0.448 | 0.448 | 0.439 | 0.431 | 0.425 | 0.42 | 0.415 | 0.411 | 0.407 | 0.403 | 0.4 | 0.4 | 0.373 | 0.354 | 0.339 | 0.326 | 0.315 | 0.305 | 0.296 | 0.289 | 0.281 | 0.281 | 0.231 | 0.201 | 0.18 | 0.165 | 0.152 | 0.143 | 0.134 | 0.127 | 0.121 | 0.121 | 0.0873 | 0.0716 | 0.0621 | 0.0556 | 0.0508 | 0.0471 | 0.044 | 0.0415 | 0.0394 | 0.0376 | 0.036 | 0.0346 | 0.0333 | 0.0322 | 0.0312 | 0.0302 | 0.0294 | 0.0286 | 0.0279 | 0.0272 | 0.0266 | 0.026 | 0.0255 | 0.0249 | 0.0245 | 0.024 | 0.0236 | 0.0232 | 0.0228 | 0.0224 | 0.022 | 0.0217 | 0.0214 | 0.0211 | 0.0208 | 0.0205 | 0.0202 | 0.02 | 0.0197 | 0.0195 | 0.0192 | 0.019 | 0.0188 | 0.0186 | 0.0184 | 0.0182 | 0.018 | 0.0178 | 0.0176 | 0.0175 | 0.0173 | 0.0171 | 0.017 | 0.0168 | 0.0167 | 0.0165 | 0.0164 | 0.0162 | 0.0161 | 0.016 | 0.0158 | 0.0157 | 0.0156 | 0.0155 | 0.0153 | 0.0152 | 0.0151 | 0.015 | 0.0149 | 0.0148 | 0.0147 | 0.0146 | 0.0145 | 0.0144 | 0.0143 | 0.0142 | 0.0141 | 0.014 | 0.0139 | 0.0139 | 0.0138 | 0.0137 | 0.0136 | 0.0135 | 0.0134 | 0.0134 | 0.0133 | 0.0132 | 0.0131 | 0.0131 | 0.013 | 0.0129 | 0.0129 | 0.0128 | 0.0127 | 0.0127 | 0.0126 | 0.0125 | 0.0125
446 | 0.464 | 0.46 | 0.458 | 0.456 | 0.454 | 0.453 | 0.451 | 0.449 | 0.448 | 0.447 | 0.447 | 0.437 | 0.43 | 0.424 | 0.419 | 0.414 | 0.41 | 0.406 | 0.402 | 0.399 | 0.399 | 0.372 | 0.353 | 0.338 | 0.325 | 0.314 | 0.304 | 0.296 | 0.288 | 0.281 | 0.281 | 0.231 | 0.2 | 0.18 | 0.164 | 0.152 | 0.142 | 0.134 | 0.127 | 0.121 | 0.121 | 0.087 | 0.0714 | 0.0619 | 0.0554 | 0.0506 | 0.0469 | 0.0439 | 0.0414 | 0.0393 | 0.0374 | 0.0359 | 0.0345 | 0.0332 | 0.0321 | 0.0311 | 0.0301 | 0.0293 | 0.0285 | 0.0278 | 0.0271 | 0.0265 | 0.0259 | 0.0254 | 0.0249 | 0.0244 | 0.0239 | 0.0235 | 0.0231 | 0.0227 | 0.0223 | 0.022 | 0.0216 | 0.0213 | 0.021 | 0.0207 | 0.0204 | 0.0202 | 0.0199 | 0.0197 | 0.0194 | 0.0192 | 0.019 | 0.0187 | 0.0185 | 0.0183 | 0.0181 | 0.0179 | 0.0178 | 0.0176 | 0.0174 | 0.0172 | 0.0171 | 0.0169 | 0.0168 | 0.0166 | 0.0165 | 0.0163 | 0.0162 | 0.016 | 0.0159 | 0.0158 | 0.0157 | 0.0155 | 0.0154 | 0.0153 | 0.0152 | 0.0151 | 0.015 | 0.0149 | 0.0148 | 0.0146 | 0.0145 | 0.0144 | 0.0144 | 0.0143 | 0.0142 | 0.0141 | 0.014 | 0.0139 | 0.0138 | 0.0137 | 0.0136 | 0.0136 | 0.0135 | 0.0134 | 0.0133 | 0.0132 | 0.0132 | 0.0131 | 0.013 | 0.013 | 0.0129 | 0.0128 | 0.0128 | 0.0127 | 0.0126 | 0.0126 | 0.0125 | 0.0124
447 | 0.463 | 0.459 | 0.457 | 0.455 | 0.453 | 0.452 | 0.45 | 0.448 | 0.447 | 0.446 | 0.446 | 0.436 | 0.429 | 0.423 | 0.418 | 0.413 | 0.409 | 0.405 | 0.401 | 0.398 | 0.398 | 0.371 | 0.352 | 0.337 | 0.324 | 0.313 | 0.304 | 0.295 | 0.287 | 0.28 | 0.28 | 0.23 | 0.2 | 0.179 | 0.164 | 0.151 | 0.142 | 0.133 | 0.126 | 0.121 | 0.121 | 0.0867 | 0.0711 | 0.0617 | 0.0553 | 0.0505 | 0.0468 | 0.0437 | 0.0413 | 0.0391 | 0.0373 | 0.0357 | 0.0343 | 0.0331 | 0.032 | 0.031 | 0.03 | 0.0292 | 0.0284 | 0.0277 | 0.027 | 0.0264 | 0.0258 | 0.0253 | 0.0248 | 0.0243 | 0.0238 | 0.0234 | 0.023 | 0.0226 | 0.0222 | 0.0219 | 0.0216 | 0.0212 | 0.0209 | 0.0206 | 0.0204 | 0.0201 | 0.0198 | 0.0196 | 0.0193 | 0.0191 | 0.0189 | 0.0187 | 0.0185 | 0.0183 | 0.0181 | 0.0179 | 0.0177 | 0.0175 | 0.0173 | 0.0172 | 0.017 | 0.0169 | 0.0167 | 0.0166 | 0.0164 | 0.0163 | 0.0161 | 0.016 | 0.0159 | 0.0157 | 0.0156 | 0.0155 | 0.0154 | 0.0152 | 0.0151 | 0.015 | 0.0149 | 0.0148 | 0.0147 | 0.0146 | 0.0145 | 0.0144 | 0.0143 | 0.0142 | 0.0141 | 0.014 | 0.0139 | 0.0138 | 0.0138 | 0.0137 | 0.0136 | 0.0135 | 0.0134 | 0.0134 | 0.0133 | 0.0132 | 0.0131 | 0.0131 | 0.013 | 0.0129 | 0.0128 | 0.0128 | 0.0127 | 0.0126 | 0.0126 | 0.0125 | 0.0124 | 0.0124
448 | 0.462 | 0.458 | 0.455 | 0.454 | 0.452 | 0.451 | 0.449 | 0.447 | 0.446 | 0.445 | 0.445 | 0.435 | 0.428 | 0.422 | 0.417 | 0.412 | 0.408 | 0.404 | 0.4 | 0.397 | 0.397 | 0.37 | 0.351 | 0.336 | 0.323 | 0.312 | 0.303 | 0.294 | 0.286 | 0.279 | 0.279 | 0.229 | 0.199 | 0.179 | 0.163 | 0.151 | 0.141 | 0.133 | 0.126 | 0.12 | 0.12 | 0.0864 | 0.0709 | 0.0615 | 0.0551 | 0.0503 | 0.0466 | 0.0436 | 0.0411 | 0.039 | 0.0372 | 0.0356 | 0.0342 | 0.033 | 0.0319 | 0.0309 | 0.0299 | 0.0291 | 0.0283 | 0.0276 | 0.0269 | 0.0263 | 0.0257 | 0.0252 | 0.0247 | 0.0242 | 0.0238 | 0.0233 | 0.0229 | 0.0225 | 0.0222 | 0.0218 | 0.0215 | 0.0212 | 0.0209 | 0.0206 | 0.0203 | 0.02 | 0.0198 | 0.0195 | 0.0193 | 0.019 | 0.0188 | 0.0186 | 0.0184 | 0.0182 | 0.018 | 0.0178 | 0.0176 | 0.0175 | 0.0173 | 0.0171 | 0.017 | 0.0168 | 0.0166 | 0.0165 | 0.0164 | 0.0162 | 0.0161 | 0.0159 | 0.0158 | 0.0157 | 0.0156 | 0.0154 | 0.0153 | 0.0152 | 0.0151 | 0.015 | 0.0149 | 0.0148 | 0.0147 | 0.0145 | 0.0144 | 0.0144 | 0.0143 | 0.0142 | 0.0141 | 0.014 | 0.0139 | 0.0138 | 0.0137 | 0.0136 | 0.0136 | 0.0135 | 0.0134 | 0.0133 | 0.0132 | 0.0132 | 0.0131 | 0.013 | 0.0129 | 0.0129 | 0.0128 | 0.0127 | 0.0127 | 0.0126 | 0.0125 | 0.0125 | 0.0124 | 0.0123
449 | 0.461 | 0.457 | 0.454 | 0.453 | 0.451 | 0.45 | 0.448 | 0.446 | 0.445 | 0.444 | 0.444 | 0.434 | 0.427 | 0.421 | 0.416 | 0.411 | 0.407 | 0.403 | 0.399 | 0.396 | 0.396 | 0.369 | 0.35 | 0.335 | 0.323 | 0.312 | 0.302 | 0.293 | 0.285 | 0.278 | 0.278 | 0.228 | 0.199 | 0.178 | 0.163 | 0.15 | 0.141 | 0.133 | 0.126 | 0.12 | 0.12 | 0.0861 | 0.0707 | 0.0613 | 0.0549 | 0.0501 | 0.0464 | 0.0435 | 0.041 | 0.0389 | 0.0371 | 0.0355 | 0.0341 | 0.0329 | 0.0318 | 0.0308 | 0.0298 | 0.029 | 0.0282 | 0.0275 | 0.0268 | 0.0262 | 0.0257 | 0.0251 | 0.0246 | 0.0241 | 0.0237 | 0.0233 | 0.0228 | 0.0225 | 0.0221 | 0.0217 | 0.0214 | 0.0211 | 0.0208 | 0.0205 | 0.0202 | 0.02 | 0.0197 | 0.0195 | 0.0192 | 0.019 | 0.0188 | 0.0185 | 0.0183 | 0.0181 | 0.0179 | 0.0178 | 0.0176 | 0.0174 | 0.0172 | 0.0171 | 0.0169 | 0.0167 | 0.0166 | 0.0164 | 0.0163 | 0.0162 | 0.016 | 0.0159 | 0.0158 | 0.0156 | 0.0155 | 0.0154 | 0.0153 | 0.0151 | 0.015 | 0.0149 | 0.0148 | 0.0147 | 0.0146 | 0.0145 | 0.0144 | 0.0143 | 0.0142 | 0.0141 | 0.014 | 0.0139 | 0.0138 | 0.0138 | 0.0137 | 0.0136 | 0.0135 | 0.0134 | 0.0133 | 0.0133 | 0.0132 | 0.0131 | 0.013 | 0.013 | 0.0129 | 0.0128 | 0.0128 | 0.0127 | 0.0126 | 0.0126 | 0.0125 | 0.0124 | 0.0124 | 0.0123
450 | 0.46 | 0.456 | 0.453 | 0.452 | 0.45 | 0.449 | 0.447 | 0.445 | 0.444 | 0.443 | 0.443 | 0.433 | 0.426 | 0.42 | 0.415 | 0.41 | 0.406 | 0.402 | 0.398 | 0.395 | 0.395 | 0.368 | 0.349 | 0.334 | 0.322 | 0.311 | 0.301 | 0.292 | 0.285 | 0.277 | 0.277 | 0.228 | 0.198 | 0.177 | 0.162 | 0.15 | 0.14 | 0.132 | 0.125 | 0.119 | 0.119 | 0.0859 | 0.0704 | 0.0611 | 0.0547 | 0.05 | 0.0463 | 0.0433 | 0.0408 | 0.0387 | 0.037 | 0.0354 | 0.034 | 0.0328 | 0.0317 | 0.0306 | 0.0297 | 0.0289 | 0.0281 | 0.0274 | 0.0268 | 0.0261 | 0.0256 | 0.025 | 0.0245 | 0.024 | 0.0236 | 0.0232 | 0.0228 | 0.0224 | 0.022 | 0.0217 | 0.0213 | 0.021 | 0.0207 | 0.0204 | 0.0202 | 0.0199 | 0.0196 | 0.0194 | 0.0192 | 0.0189 | 0.0187 | 0.0185 | 0.0183 | 0.0181 | 0.0179 | 0.0177 | 0.0175 | 0.0173 | 0.0172 | 0.017 | 0.0168 | 0.0167 | 0.0165 | 0.0164 | 0.0162 | 0.0161 | 0.016 | 0.0158 | 0.0157 | 0.0156 | 0.0155 | 0.0153 | 0.0152 | 0.0151 | 0.015 | 0.0149 | 0.0148 | 0.0147 | 0.0146 | 0.0145 | 0.0144 | 0.0143 | 0.0142 | 0.0141 | 0.014 | 0.0139 | 0.0138 | 0.0137 | 0.0136 | 0.0135 | 0.0135 | 0.0134 | 0.0133 | 0.0132 | 0.0131 | 0.0131 | 0.013 | 0.0129 | 0.0129 | 0.0128 | 0.0127 | 0.0126 | 0.0126 | 0.0125 | 0.0125 | 0.0124 | 0.0123 | 0.0123
451 | 0.459 | 0.455 | 0.452 | 0.451 | 0.449 | 0.448 | 0.446 | 0.444 | 0.443 | 0.442 | 0.442 | 0.432 | 0.425 | 0.419 | 0.414 | 0.409 | 0.405 | 0.401 | 0.397 | 0.394 | 0.394 | 0.367 | 0.349 | 0.333 | 0.321 | 0.31 | 0.3 | 0.292 | 0.284 | 0.277 | 0.277 | 0.227 | 0.197 | 0.177 | 0.162 | 0.15 | 0.14 | 0.132 | 0.125 | 0.119 | 0.119 | 0.0856 | 0.0702 | 0.0609 | 0.0545 | 0.0498 | 0.0461 | 0.0432 | 0.0407 | 0.0386 | 0.0368 | 0.0353 | 0.0339 | 0.0327 | 0.0315 | 0.0305 | 0.0296 | 0.0288 | 0.028 | 0.0273 | 0.0267 | 0.0261 | 0.0255 | 0.0249 | 0.0244 | 0.024 | 0.0235 | 0.0231 | 0.0227 | 0.0223 | 0.022 | 0.0216 | 0.0213 | 0.021 | 0.0207 | 0.0204 | 0.0201 | 0.0198 | 0.0196 | 0.0193 | 0.0191 | 0.0189 | 0.0186 | 0.0184 | 0.0182 | 0.018 | 0.0178 | 0.0176 | 0.0175 | 0.0173 | 0.0171 | 0.0169 | 0.0168 | 0.0166 | 0.0165 | 0.0163 | 0.0162 | 0.016 | 0.0159 | 0.0158 | 0.0156 | 0.0155 | 0.0154 | 0.0153 | 0.0152 | 0.015 | 0.0149 | 0.0148 | 0.0147 | 0.0146 | 0.0145 | 0.0144 | 0.0143 | 0.0142 | 0.0141 | 0.014 | 0.0139 | 0.0138 | 0.0138 | 0.0137 | 0.0136 | 0.0135 | 0.0134 | 0.0133 | 0.0133 | 0.0132 | 0.0131 | 0.013 | 0.013 | 0.0129 | 0.0128 | 0.0127 | 0.0127 | 0.0126 | 0.0125 | 0.0125 | 0.0124 | 0.0123 | 0.0123 | 0.0122
452 | 0.458 | 0.454 | 0.451 | 0.45 | 0.448 | 0.447 | 0.445 | 0.443 | 0.442 | 0.441 | 0.441 | 0.431 | 0.424 | 0.418 | 0.413 | 0.408 | 0.404 | 0.4 | 0.396 | 0.393 | 0.393 | 0.367 | 0.348 | 0.333 | 0.32 | 0.309 | 0.299 | 0.291 | 0.283 | 0.276 | 0.276 | 0.226 | 0.197 | 0.176 | 0.161 | 0.149 | 0.139 | 0.131 | 0.124 | 0.119 | 0.119 | 0.0853 | 0.07 | 0.0607 | 0.0543 | 0.0496 | 0.046 | 0.043 | 0.0406 | 0.0385 | 0.0367 | 0.0351 | 0.0338 | 0.0325 | 0.0314 | 0.0304 | 0.0295 | 0.0287 | 0.0279 | 0.0272 | 0.0266 | 0.026 | 0.0254 | 0.0249 | 0.0244 | 0.0239 | 0.0234 | 0.023 | 0.0226 | 0.0222 | 0.0219 | 0.0215 | 0.0212 | 0.0209 | 0.0206 | 0.0203 | 0.02 | 0.0198 | 0.0195 | 0.0193 | 0.019 | 0.0188 | 0.0186 | 0.0184 | 0.0182 | 0.018 | 0.0178 | 0.0176 | 0.0174 | 0.0172 | 0.0171 | 0.0169 | 0.0167 | 0.0166 | 0.0164 | 0.0163 | 0.0161 | 0.016 | 0.0159 | 0.0157 | 0.0156 | 0.0155 | 0.0153 | 0.0152 | 0.0151 | 0.015 | 0.0149 | 0.0148 | 0.0147 | 0.0146 | 0.0145 | 0.0144 | 0.0143 | 0.0142 | 0.0141 | 0.014 | 0.0139 | 0.0138 | 0.0137 | 0.0136 | 0.0135 | 0.0135 | 0.0134 | 0.0133 | 0.0132 | 0.0131 | 0.0131 | 0.013 | 0.0129 | 0.0128 | 0.0128 | 0.0127 | 0.0126 | 0.0126 | 0.0125 | 0.0124 | 0.0124 | 0.0123 | 0.0122 | 0.0122
453 | 0.457 | 0.453 | 0.45 | 0.449 | 0.447 | 0.445 | 0.444 | 0.442 | 0.441 | 0.44 | 0.44 | 0.43 | 0.423 | 0.417 | 0.412 | 0.407 | 0.403 | 0.399 | 0.395 | 0.392 | 0.392 | 0.366 | 0.347 | 0.332 | 0.319 | 0.308 | 0.299 | 0.29 | 0.282 | 0.275 | 0.275 | 0.226 | 0.196 | 0.176 | 0.161 | 0.149 | 0.139 | 0.131 | 0.124 | 0.118 | 0.118 | 0.085 | 0.0697 | 0.0605 | 0.0542 | 0.0495 | 0.0458 | 0.0429 | 0.0404 | 0.0384 | 0.0366 | 0.035 | 0.0337 | 0.0324 | 0.0313 | 0.0303 | 0.0294 | 0.0286 | 0.0278 | 0.0271 | 0.0265 | 0.0259 | 0.0253 | 0.0248 | 0.0243 | 0.0238 | 0.0234 | 0.0229 | 0.0225 | 0.0222 | 0.0218 | 0.0215 | 0.0211 | 0.0208 | 0.0205 | 0.0202 | 0.02 | 0.0197 | 0.0194 | 0.0192 | 0.019 | 0.0187 | 0.0185 | 0.0183 | 0.0181 | 0.0179 | 0.0177 | 0.0175 | 0.0173 | 0.0172 | 0.017 | 0.0168 | 0.0167 | 0.0165 | 0.0164 | 0.0162 | 0.0161 | 0.0159 | 0.0158 | 0.0157 | 0.0155 | 0.0154 | 0.0153 | 0.0152 | 0.0151 | 0.0149 | 0.0148 | 0.0147 | 0.0146 | 0.0145 | 0.0144 | 0.0143 | 0.0142 | 0.0141 | 0.014 | 0.0139 | 0.0138 | 0.0137 | 0.0137 | 0.0136 | 0.0135 | 0.0134 | 0.0133 | 0.0132 | 0.0132 | 0.0131 | 0.013 | 0.0129 | 0.0129 | 0.0128 | 0.0127 | 0.0127 | 0.0126 | 0.0125 | 0.0125 | 0.0124 | 0.0123 | 0.0123 | 0.0122 | 0.0121
454 | 0.456 | 0.452 | 0.449 | 0.448 | 0.446 | 0.444 | 0.443 | 0.441 | 0.44 | 0.439 | 0.439 | 0.429 | 0.422 | 0.416 | 0.411 | 0.406 | 0.402 | 0.398 | 0.394 | 0.391 | 0.391 | 0.365 | 0.346 | 0.331 | 0.318 | 0.307 | 0.298 | 0.289 | 0.282 | 0.274 | 0.274 | 0.225 | 0.196 | 0.175 | 0.16 | 0.148 | 0.138 | 0.13 | 0.124 | 0.118 | 0.118 | 0.0847 | 0.0695 | 0.0603 | 0.054 | 0.0493 | 0.0457 | 0.0427 | 0.0403 | 0.0382 | 0.0365 | 0.0349 | 0.0335 | 0.0323 | 0.0312 | 0.0302 | 0.0293 | 0.0285 | 0.0278 | 0.0271 | 0.0264 | 0.0258 | 0.0252 | 0.0247 | 0.0242 | 0.0237 | 0.0233 | 0.0229 | 0.0225 | 0.0221 | 0.0217 | 0.0214 | 0.0211 | 0.0208 | 0.0205 | 0.0202 | 0.0199 | 0.0196 | 0.0194 | 0.0191 | 0.0189 | 0.0187 | 0.0185 | 0.0182 | 0.018 | 0.0178 | 0.0177 | 0.0175 | 0.0173 | 0.0171 | 0.0169 | 0.0168 | 0.0166 | 0.0165 | 0.0163 | 0.0162 | 0.016 | 0.0159 | 0.0158 | 0.0156 | 0.0155 | 0.0154 | 0.0152 | 0.0151 | 0.015 | 0.0149 | 0.0148 | 0.0147 | 0.0146 | 0.0145 | 0.0144 | 0.0143 | 0.0142 | 0.0141 | 0.014 | 0.0139 | 0.0138 | 0.0137 | 0.0136 | 0.0135 | 0.0134 | 0.0134 | 0.0133 | 0.0132 | 0.0131 | 0.013 | 0.013 | 0.0129 | 0.0128 | 0.0128 | 0.0127 | 0.0126 | 0.0125 | 0.0125 | 0.0124 | 0.0124 | 0.0123 | 0.0122 | 0.0122 | 0.0121
455 | 0.455 | 0.451 | 0.448 | 0.447 | 0.445 | 0.443 | 0.442 | 0.44 | 0.439 | 0.438 | 0.438 | 0.428 | 0.421 | 0.415 | 0.41 | 0.405 | 0.401 | 0.397 | 0.393 | 0.39 | 0.39 | 0.364 | 0.345 | 0.33 | 0.318 | 0.307 | 0.297 | 0.289 | 0.281 | 0.274 | 0.274 | 0.224 | 0.195 | 0.175 | 0.16 | 0.148 | 0.138 | 0.13 | 0.123 | 0.117 | 0.117 | 0.0845 | 0.0693 | 0.0601 | 0.0538 | 0.0492 | 0.0455 | 0.0426 | 0.0402 | 0.0381 | 0.0363 | 0.0348 | 0.0334 | 0.0322 | 0.0311 | 0.0301 | 0.0292 | 0.0284 | 0.0277 | 0.027 | 0.0263 | 0.0257 | 0.0251 | 0.0246 | 0.0241 | 0.0237 | 0.0232 | 0.0228 | 0.0224 | 0.022 | 0.0217 | 0.0213 | 0.021 | 0.0207 | 0.0204 | 0.0201 | 0.0198 | 0.0196 | 0.0193 | 0.0191 | 0.0188 | 0.0186 | 0.0184 | 0.0182 | 0.018 | 0.0178 | 0.0176 | 0.0174 | 0.0172 | 0.0171 | 0.0169 | 0.0167 | 0.0166 | 0.0164 | 0.0163 | 0.0161 | 0.016 | 0.0158 | 0.0157 | 0.0156 | 0.0154 | 0.0153 | 0.0152 | 0.0151 | 0.015 | 0.0148 | 0.0147 | 0.0146 | 0.0145 | 0.0144 | 0.0143 | 0.0142 | 0.0141 | 0.014 | 0.0139 | 0.0138 | 0.0137 | 0.0137 | 0.0136 | 0.0135 | 0.0134 | 0.0133 | 0.0132 | 0.0132 | 0.0131 | 0.013 | 0.0129 | 0.0129 | 0.0128 | 0.0127 | 0.0126 | 0.0126 | 0.0125 | 0.0124 | 0.0124 | 0.0123 | 0.0122 | 0.0122 | 0.0121 | 0.0121
456 | 0.454 | 0.45 | 0.447 | 0.446 | 0.444 | 0.442 | 0.441 | 0.439 | 0.438 | 0.437 | 0.437 | 0.428 | 0.42 | 0.414 | 0.409 | 0.404 | 0.4 | 0.396 | 0.393 | 0.389 | 0.389 | 0.363 | 0.344 | 0.329 | 0.317 | 0.306 | 0.296 | 0.288 | 0.28 | 0.273 | 0.273 | 0.224 | 0.194 | 0.174 | 0.159 | 0.147 | 0.138 | 0.13 | 0.123 | 0.117 | 0.117 | 0.0842 | 0.069 | 0.0599 | 0.0536 | 0.049 | 0.0454 | 0.0425 | 0.04 | 0.038 | 0.0362 | 0.0347 | 0.0333 | 0.0321 | 0.031 | 0.03 | 0.0291 | 0.0283 | 0.0276 | 0.0269 | 0.0262 | 0.0256 | 0.0251 | 0.0245 | 0.024 | 0.0236 | 0.0231 | 0.0227 | 0.0223 | 0.0219 | 0.0216 | 0.0213 | 0.0209 | 0.0206 | 0.0203 | 0.02 | 0.0198 | 0.0195 | 0.0192 | 0.019 | 0.0188 | 0.0185 | 0.0183 | 0.0181 | 0.0179 | 0.0177 | 0.0175 | 0.0174 | 0.0172 | 0.017 | 0.0168 | 0.0167 | 0.0165 | 0.0164 | 0.0162 | 0.0161 | 0.0159 | 0.0158 | 0.0157 | 0.0155 | 0.0154 | 0.0153 | 0.0151 | 0.015 | 0.0149 | 0.0148 | 0.0147 | 0.0146 | 0.0145 | 0.0144 | 0.0143 | 0.0142 | 0.0141 | 0.014 | 0.0139 | 0.0138 | 0.0137 | 0.0136 | 0.0135 | 0.0134 | 0.0134 | 0.0133 | 0.0132 | 0.0131 | 0.013 | 0.013 | 0.0129 | 0.0128 | 0.0127 | 0.0127 | 0.0126 | 0.0125 | 0.0125 | 0.0124 | 0.0123 | 0.0123 | 0.0122 | 0.0121 | 0.0121 | 0.012
457 | 0.453 | 0.449 | 0.446 | 0.445 | 0.443 | 0.442 | 0.44 | 0.438 | 0.437 | 0.436 | 0.436 | 0.427 | 0.419 | 0.413 | 0.408 | 0.403 | 0.399 | 0.395 | 0.392 | 0.388 | 0.388 | 0.362 | 0.343 | 0.328 | 0.316 | 0.305 | 0.296 | 0.287 | 0.279 | 0.272 | 0.272 | 0.223 | 0.194 | 0.174 | 0.159 | 0.147 | 0.137 | 0.129 | 0.122 | 0.117 | 0.117 | 0.0839 | 0.0688 | 0.0597 | 0.0535 | 0.0488 | 0.0452 | 0.0423 | 0.0399 | 0.0379 | 0.0361 | 0.0346 | 0.0332 | 0.032 | 0.0309 | 0.0299 | 0.0291 | 0.0282 | 0.0275 | 0.0268 | 0.0261 | 0.0255 | 0.025 | 0.0245 | 0.024 | 0.0235 | 0.0231 | 0.0226 | 0.0222 | 0.0219 | 0.0215 | 0.0212 | 0.0209 | 0.0205 | 0.0203 | 0.02 | 0.0197 | 0.0194 | 0.0192 | 0.0189 | 0.0187 | 0.0185 | 0.0183 | 0.0181 | 0.0179 | 0.0177 | 0.0175 | 0.0173 | 0.0171 | 0.0169 | 0.0168 | 0.0166 | 0.0165 | 0.0163 | 0.0162 | 0.016 | 0.0159 | 0.0157 | 0.0156 | 0.0155 | 0.0153 | 0.0152 | 0.0151 | 0.015 | 0.0149 | 0.0147 | 0.0146 | 0.0145 | 0.0144 | 0.0143 | 0.0142 | 0.0141 | 0.014 | 0.0139 | 0.0138 | 0.0137 | 0.0137 | 0.0136 | 0.0135 | 0.0134 | 0.0133 | 0.0132 | 0.0132 | 0.0131 | 0.013 | 0.0129 | 0.0128 | 0.0128 | 0.0127 | 0.0126 | 0.0126 | 0.0125 | 0.0124 | 0.0124 | 0.0123 | 0.0122 | 0.0122 | 0.0121 | 0.012 | 0.012
458 | 0.452 | 0.448 | 0.445 | 0.444 | 0.442 | 0.441 | 0.439 | 0.437 | 0.436 | 0.435 | 0.435 | 0.426 | 0.418 | 0.412 | 0.407 | 0.402 | 0.398 | 0.394 | 0.391 | 0.387 | 0.387 | 0.361 | 0.342 | 0.328 | 0.315 | 0.304 | 0.295 | 0.286 | 0.278 | 0.271 | 0.271 | 0.223 | 0.193 | 0.173 | 0.158 | 0.146 | 0.137 | 0.129 | 0.122 | 0.116 | 0.116 | 0.0836 | 0.0686 | 0.0595 | 0.0533 | 0.0487 | 0.0451 | 0.0422 | 0.0398 | 0.0377 | 0.036 | 0.0345 | 0.0331 | 0.0319 | 0.0308 | 0.0298 | 0.029 | 0.0281 | 0.0274 | 0.0267 | 0.0261 | 0.0255 | 0.0249 | 0.0244 | 0.0239 | 0.0234 | 0.023 | 0.0226 | 0.0222 | 0.0218 | 0.0214 | 0.0211 | 0.0208 | 0.0205 | 0.0202 | 0.0199 | 0.0196 | 0.0194 | 0.0191 | 0.0189 | 0.0187 | 0.0184 | 0.0182 | 0.018 | 0.0178 | 0.0176 | 0.0174 | 0.0172 | 0.0171 | 0.0169 | 0.0167 | 0.0166 | 0.0164 | 0.0163 | 0.0161 | 0.016 | 0.0158 | 0.0157 | 0.0155 | 0.0154 | 0.0153 | 0.0152 | 0.015 | 0.0149 | 0.0148 | 0.0147 | 0.0146 | 0.0145 | 0.0144 | 0.0143 | 0.0142 | 0.0141 | 0.014 | 0.0139 | 0.0138 | 0.0137 | 0.0136 | 0.0135 | 0.0134 | 0.0134 | 0.0133 | 0.0132 | 0.0131 | 0.013 | 0.013 | 0.0129 | 0.0128 | 0.0127 | 0.0127 | 0.0126 | 0.0125 | 0.0125 | 0.0124 | 0.0123 | 0.0123 | 0.0122 | 0.0121 | 0.0121 | 0.012 | 0.0119
459 | 0.451 | 0.447 | 0.444 | 0.443 | 0.441 | 0.44 | 0.438 | 0.436 | 0.435 | 0.434 | 0.434 | 0.425 | 0.417 | 0.411 | 0.406 | 0.402 | 0.397 | 0.393 | 0.39 | 0.386 | 0.386 | 0.36 | 0.342 | 0.327 | 0.314 | 0.303 | 0.294 | 0.285 | 0.278 | 0.271 | 0.271 | 0.222 | 0.193 | 0.173 | 0.158 | 0.146 | 0.136 | 0.128 | 0.122 | 0.116 | 0.116 | 0.0834 | 0.0684 | 0.0593 | 0.0531 | 0.0485 | 0.0449 | 0.042 | 0.0396 | 0.0376 | 0.0359 | 0.0343 | 0.033 | 0.0318 | 0.0307 | 0.0298 | 0.0289 | 0.0281 | 0.0273 | 0.0266 | 0.026 | 0.0254 | 0.0248 | 0.0243 | 0.0238 | 0.0233 | 0.0229 | 0.0225 | 0.0221 | 0.0217 | 0.0214 | 0.021 | 0.0207 | 0.0204 | 0.0201 | 0.0198 | 0.0196 | 0.0193 | 0.0191 | 0.0188 | 0.0186 | 0.0184 | 0.0182 | 0.0179 | 0.0177 | 0.0176 | 0.0174 | 0.0172 | 0.017 | 0.0168 | 0.0167 | 0.0165 | 0.0164 | 0.0162 | 0.0161 | 0.0159 | 0.0158 | 0.0156 | 0.0155 | 0.0154 | 0.0152 | 0.0151 | 0.015 | 0.0149 | 0.0148 | 0.0147 | 0.0145 | 0.0144 | 0.0143 | 0.0142 | 0.0141 | 0.014 | 0.0139 | 0.0138 | 0.0137 | 0.0137 | 0.0136 | 0.0135 | 0.0134 | 0.0133 | 0.0132 | 0.0131 | 0.0131 | 0.013 | 0.0129 | 0.0128 | 0.0128 | 0.0127 | 0.0126 | 0.0125 | 0.0125 | 0.0124 | 0.0123 | 0.0123 | 0.0122 | 0.0121 | 0.0121 | 0.012 | 0.012 | 0.0119
460 | 0.45 | 0.446 | 0.443 | 0.442 | 0.44 | 0.439 | 0.437 | 0.435 | 0.434 | 0.433 | 0.433 | 0.424 | 0.416 | 0.41 | 0.405 | 0.401 | 0.396 | 0.393 | 0.389 | 0.386 | 0.386 | 0.359 | 0.341 | 0.326 | 0.313 | 0.303 | 0.293 | 0.285 | 0.277 | 0.27 | 0.27 | 0.221 | 0.192 | 0.172 | 0.157 | 0.145 | 0.136 | 0.128 | 0.121 | 0.116 | 0.116 | 0.0831 | 0.0682 | 0.0591 | 0.0529 | 0.0484 | 0.0448 | 0.0419 | 0.0395 | 0.0375 | 0.0358 | 0.0342 | 0.0329 | 0.0317 | 0.0306 | 0.0297 | 0.0288 | 0.028 | 0.0272 | 0.0265 | 0.0259 | 0.0253 | 0.0247 | 0.0242 | 0.0237 | 0.0233 | 0.0228 | 0.0224 | 0.022 | 0.0217 | 0.0213 | 0.021 | 0.0207 | 0.0203 | 0.0201 | 0.0198 | 0.0195 | 0.0192 | 0.019 | 0.0188 | 0.0185 | 0.0183 | 0.0181 | 0.0179 | 0.0177 | 0.0175 | 0.0173 | 0.0171 | 0.017 | 0.0168 | 0.0166 | 0.0165 | 0.0163 | 0.0161 | 0.016 | 0.0159 | 0.0157 | 0.0156 | 0.0154 | 0.0153 | 0.0152 | 0.0151 | 0.0149 | 0.0148 | 0.0147 | 0.0146 | 0.0145 | 0.0144 | 0.0143 | 0.0142 | 0.0141 | 0.014 | 0.0139 | 0.0138 | 0.0137 | 0.0136 | 0.0135 | 0.0134 | 0.0133 | 0.0133 | 0.0132 | 0.0131 | 0.013 | 0.0129 | 0.0129 | 0.0128 | 0.0127 | 0.0126 | 0.0126 | 0.0125 | 0.0124 | 0.0124 | 0.0123 | 0.0122 | 0.0122 | 0.0121 | 0.012 | 0.012 | 0.0119 | 0.0119
461 | 0.449 | 0.445 | 0.442 | 0.441 | 0.439 | 0.438 | 0.436 | 0.434 | 0.433 | 0.432 | 0.432 | 0.423 | 0.415 | 0.409 | 0.404 | 0.4 | 0.395 | 0.392 | 0.388 | 0.385 | 0.385 | 0.359 | 0.34 | 0.325 | 0.313 | 0.302 | 0.292 | 0.284 | 0.276 | 0.269 | 0.269 | 0.221 | 0.192 | 0.172 | 0.157 | 0.145 | 0.135 | 0.128 | 0.121 | 0.115 | 0.115 | 0.0828 | 0.0679 | 0.0589 | 0.0528 | 0.0482 | 0.0446 | 0.0418 | 0.0394 | 0.0374 | 0.0356 | 0.0341 | 0.0328 | 0.0316 | 0.0305 | 0.0296 | 0.0287 | 0.0279 | 0.0271 | 0.0264 | 0.0258 | 0.0252 | 0.0247 | 0.0241 | 0.0237 | 0.0232 | 0.0228 | 0.0223 | 0.022 | 0.0216 | 0.0212 | 0.0209 | 0.0206 | 0.0203 | 0.02 | 0.0197 | 0.0194 | 0.0192 | 0.0189 | 0.0187 | 0.0185 | 0.0182 | 0.018 | 0.0178 | 0.0176 | 0.0174 | 0.0173 | 0.0171 | 0.0169 | 0.0167 | 0.0166 | 0.0164 | 0.0162 | 0.0161 | 0.0159 | 0.0158 | 0.0157 | 0.0155 | 0.0154 | 0.0153 | 0.0151 | 0.015 | 0.0149 | 0.0148 | 0.0147 | 0.0146 | 0.0144 | 0.0143 | 0.0142 | 0.0141 | 0.014 | 0.0139 | 0.0138 | 0.0137 | 0.0137 | 0.0136 | 0.0135 | 0.0134 | 0.0133 | 0.0132 | 0.0131 | 0.0131 | 0.013 | 0.0129 | 0.0128 | 0.0128 | 0.0127 | 0.0126 | 0.0125 | 0.0125 | 0.0124 | 0.0123 | 0.0123 | 0.0122 | 0.0121 | 0.0121 | 0.012 | 0.0119 | 0.0119 | 0.0118
462 | 0.448 | 0.444 | 0.442 | 0.44 | 0.438 | 0.437 | 0.435 | 0.433 | 0.432 | 0.431 | 0.431 | 0.422 | 0.415 | 0.408 | 0.403 | 0.399 | 0.394 | 0.391 | 0.387 | 0.384 | 0.384 | 0.358 | 0.339 | 0.324 | 0.312 | 0.301 | 0.292 | 0.283 | 0.275 | 0.268 | 0.268 | 0.22 | 0.191 | 0.171 | 0.156 | 0.144 | 0.135 | 0.127 | 0.121 | 0.115 | 0.115 | 0.0826 | 0.0677 | 0.0587 | 0.0526 | 0.048 | 0.0445 | 0.0416 | 0.0393 | 0.0373 | 0.0355 | 0.034 | 0.0327 | 0.0315 | 0.0304 | 0.0295 | 0.0286 | 0.0278 | 0.027 | 0.0264 | 0.0257 | 0.0251 | 0.0246 | 0.0241 | 0.0236 | 0.0231 | 0.0227 | 0.0223 | 0.0219 | 0.0215 | 0.0212 | 0.0208 | 0.0205 | 0.0202 | 0.0199 | 0.0196 | 0.0194 | 0.0191 | 0.0189 | 0.0186 | 0.0184 | 0.0182 | 0.018 | 0.0178 | 0.0176 | 0.0174 | 0.0172 | 0.017 | 0.0168 | 0.0167 | 0.0165 | 0.0163 | 0.0162 | 0.016 | 0.0159 | 0.0158 | 0.0156 | 0.0155 | 0.0153 | 0.0152 | 0.0151 | 0.015 | 0.0149 | 0.0147 | 0.0146 | 0.0145 | 0.0144 | 0.0143 | 0.0142 | 0.0141 | 0.014 | 0.0139 | 0.0138 | 0.0137 | 0.0136 | 0.0135 | 0.0134 | 0.0133 | 0.0133 | 0.0132 | 0.0131 | 0.013 | 0.0129 | 0.0129 | 0.0128 | 0.0127 | 0.0126 | 0.0126 | 0.0125 | 0.0124 | 0.0124 | 0.0123 | 0.0122 | 0.0122 | 0.0121 | 0.012 | 0.012 | 0.0119 | 0.0118 | 0.0118
463 | 0.447 | 0.443 | 0.441 | 0.439 | 0.437 | 0.436 | 0.434 | 0.432 | 0.431 | 0.43 | 0.43 | 0.421 | 0.414 | 0.408 | 0.402 | 0.398 | 0.394 | 0.39 | 0.386 | 0.383 | 0.383 | 0.357 | 0.338 | 0.323 | 0.311 | 0.3 | 0.291 | 0.282 | 0.275 | 0.268 | 0.268 | 0.219 | 0.19 | 0.171 | 0.156 | 0.144 | 0.135 | 0.127 | 0.12 | 0.114 | 0.114 | 0.0823 | 0.0675 | 0.0586 | 0.0524 | 0.0479 | 0.0444 | 0.0415 | 0.0391 | 0.0371 | 0.0354 | 0.0339 | 0.0326 | 0.0314 | 0.0303 | 0.0294 | 0.0285 | 0.0277 | 0.027 | 0.0263 | 0.0256 | 0.025 | 0.0245 | 0.024 | 0.0235 | 0.023 | 0.0226 | 0.0222 | 0.0218 | 0.0215 | 0.0211 | 0.0208 | 0.0205 | 0.0202 | 0.0199 | 0.0196 | 0.0193 | 0.0191 | 0.0188 | 0.0186 | 0.0184 | 0.0181 | 0.0179 | 0.0177 | 0.0175 | 0.0173 | 0.0171 | 0.017 | 0.0168 | 0.0166 | 0.0165 | 0.0163 | 0.0161 | 0.016 | 0.0158 | 0.0157 | 0.0156 | 0.0154 | 0.0153 | 0.0152 | 0.015 | 0.0149 | 0.0148 | 0.0147 | 0.0146 | 0.0145 | 0.0144 | 0.0142 | 0.0141 | 0.014 | 0.0139 | 0.0138 | 0.0138 | 0.0137 | 0.0136 | 0.0135 | 0.0134 | 0.0133 | 0.0132 | 0.0131 | 0.0131 | 0.013 | 0.0129 | 0.0128 | 0.0127 | 0.0127 | 0.0126 | 0.0125 | 0.0125 | 0.0124 | 0.0123 | 0.0123 | 0.0122 | 0.0121 | 0.0121 | 0.012 | 0.0119 | 0.0119 | 0.0118 | 0.0118
464 | 0.446 | 0.442 | 0.44 | 0.438 | 0.436 | 0.435 | 0.433 | 0.431 | 0.43 | 0.429 | 0.429 | 0.42 | 0.413 | 0.407 | 0.401 | 0.397 | 0.393 | 0.389 | 0.385 | 0.382 | 0.382 | 0.356 | 0.337 | 0.323 | 0.31 | 0.3 | 0.29 | 0.282 | 0.274 | 0.267 | 0.267 | 0.219 | 0.19 | 0.17 | 0.155 | 0.144 | 0.134 | 0.126 | 0.12 | 0.114 | 0.114 | 0.082 | 0.0673 | 0.0584 | 0.0523 | 0.0477 | 0.0442 | 0.0414 | 0.039 | 0.037 | 0.0353 | 0.0338 | 0.0325 | 0.0313 | 0.0302 | 0.0293 | 0.0284 | 0.0276 | 0.0269 | 0.0262 | 0.0256 | 0.025 | 0.0244 | 0.0239 | 0.0234 | 0.023 | 0.0225 | 0.0221 | 0.0217 | 0.0214 | 0.021 | 0.0207 | 0.0204 | 0.0201 | 0.0198 | 0.0195 | 0.0193 | 0.019 | 0.0188 | 0.0185 | 0.0183 | 0.0181 | 0.0179 | 0.0177 | 0.0175 | 0.0173 | 0.0171 | 0.0169 | 0.0167 | 0.0166 | 0.0164 | 0.0162 | 0.0161 | 0.0159 | 0.0158 | 0.0157 | 0.0155 | 0.0154 | 0.0152 | 0.0151 | 0.015 | 0.0149 | 0.0148 | 0.0146 | 0.0145 | 0.0144 | 0.0143 | 0.0142 | 0.0141 | 0.014 | 0.0139 | 0.0138 | 0.0137 | 0.0136 | 0.0135 | 0.0134 | 0.0133 | 0.0133 | 0.0132 | 0.0131 | 0.013 | 0.0129 | 0.0129 | 0.0128 | 0.0127 | 0.0126 | 0.0126 | 0.0125 | 0.0124 | 0.0123 | 0.0123 | 0.0122 | 0.0121 | 0.0121 | 0.012 | 0.012 | 0.0119 | 0.0118 | 0.0118 | 0.0117
465 | 0.445 | 0.441 | 0.439 | 0.437 | 0.435 | 0.434 | 0.432 | 0.431 | 0.429 | 0.428 | 0.428 | 0.419 | 0.412 | 0.406 | 0.401 | 0.396 | 0.392 | 0.388 | 0.384 | 0.381 | 0.381 | 0.355 | 0.337 | 0.322 | 0.309 | 0.299 | 0.289 | 0.281 | 0.273 | 0.266 | 0.266 | 0.218 | 0.189 | 0.169 | 0.155 | 0.143 | 0.134 | 0.126 | 0.119 | 0.114 | 0.114 | 0.0818 | 0.0671 | 0.0582 | 0.0521 | 0.0476 | 0.0441 | 0.0412 | 0.0389 | 0.0369 | 0.0352 | 0.0337 | 0.0324 | 0.0312 | 0.0301 | 0.0292 | 0.0283 | 0.0275 | 0.0268 | 0.0261 | 0.0255 | 0.0249 | 0.0243 | 0.0238 | 0.0233 | 0.0229 | 0.0225 | 0.0221 | 0.0217 | 0.0213 | 0.021 | 0.0206 | 0.0203 | 0.02 | 0.0197 | 0.0195 | 0.0192 | 0.0189 | 0.0187 | 0.0185 | 0.0182 | 0.018 | 0.0178 | 0.0176 | 0.0174 | 0.0172 | 0.017 | 0.0169 | 0.0167 | 0.0165 | 0.0163 | 0.0162 | 0.016 | 0.0159 | 0.0157 | 0.0156 | 0.0155 | 0.0153 | 0.0152 | 0.0151 | 0.0149 | 0.0148 | 0.0147 | 0.0146 | 0.0145 | 0.0144 | 0.0143 | 0.0142 | 0.0141 | 0.014 | 0.0139 | 0.0138 | 0.0137 | 0.0136 | 0.0135 | 0.0134 | 0.0133 | 0.0132 | 0.0131 | 0.0131 | 0.013 | 0.0129 | 0.0128 | 0.0127 | 0.0127 | 0.0126 | 0.0125 | 0.0124 | 0.0124 | 0.0123 | 0.0122 | 0.0122 | 0.0121 | 0.012 | 0.012 | 0.0119 | 0.0119 | 0.0118 | 0.0117 | 0.0117
466 | 0.444 | 0.44 | 0.438 | 0.436 | 0.434 | 0.433 | 0.431 | 0.43 | 0.429 | 0.427 | 0.427 | 0.418 | 0.411 | 0.405 | 0.4 | 0.395 | 0.391 | 0.387 | 0.383 | 0.38 | 0.38 | 0.354 | 0.336 | 0.321 | 0.309 | 0.298 | 0.289 | 0.28 | 0.273 | 0.266 | 0.266 | 0.218 | 0.189 | 0.169 | 0.154 | 0.143 | 0.133 | 0.126 | 0.119 | 0.113 | 0.113 | 0.0815 | 0.0668 | 0.058 | 0.0519 | 0.0474 | 0.0439 | 0.0411 | 0.0388 | 0.0368 | 0.0351 | 0.0336 | 0.0323 | 0.0311 | 0.03 | 0.0291 | 0.0282 | 0.0274 | 0.0267 | 0.026 | 0.0254 | 0.0248 | 0.0243 | 0.0238 | 0.0233 | 0.0228 | 0.0224 | 0.022 | 0.0216 | 0.0212 | 0.0209 | 0.0206 | 0.0203 | 0.02 | 0.0197 | 0.0194 | 0.0191 | 0.0189 | 0.0186 | 0.0184 | 0.0182 | 0.018 | 0.0177 | 0.0175 | 0.0173 | 0.0172 | 0.017 | 0.0168 | 0.0166 | 0.0165 | 0.0163 | 0.0161 | 0.016 | 0.0158 | 0.0157 | 0.0156 | 0.0154 | 0.0153 | 0.0152 | 0.015 | 0.0149 | 0.0148 | 0.0147 | 0.0145 | 0.0144 | 0.0143 | 0.0142 | 0.0141 | 0.014 | 0.0139 | 0.0138 | 0.0137 | 0.0136 | 0.0135 | 0.0134 | 0.0133 | 0.0133 | 0.0132 | 0.0131 | 0.013 | 0.0129 | 0.0129 | 0.0128 | 0.0127 | 0.0126 | 0.0125 | 0.0125 | 0.0124 | 0.0123 | 0.0123 | 0.0122 | 0.0121 | 0.0121 | 0.012 | 0.0119 | 0.0119 | 0.0118 | 0.0118 | 0.0117 | 0.0116
467 | 0.443 | 0.439 | 0.437 | 0.435 | 0.433 | 0.432 | 0.43 | 0.429 | 0.428 | 0.427 | 0.427 | 0.417 | 0.41 | 0.404 | 0.399 | 0.394 | 0.39 | 0.386 | 0.383 | 0.379 | 0.379 | 0.353 | 0.335 | 0.32 | 0.308 | 0.297 | 0.288 | 0.279 | 0.272 | 0.265 | 0.265 | 0.217 | 0.188 | 0.168 | 0.154 | 0.142 | 0.133 | 0.125 | 0.119 | 0.113 | 0.113 | 0.0813 | 0.0666 | 0.0578 | 0.0518 | 0.0473 | 0.0438 | 0.041 | 0.0386 | 0.0367 | 0.035 | 0.0335 | 0.0322 | 0.031 | 0.0299 | 0.029 | 0.0281 | 0.0273 | 0.0266 | 0.0259 | 0.0253 | 0.0247 | 0.0242 | 0.0237 | 0.0232 | 0.0227 | 0.0223 | 0.0219 | 0.0215 | 0.0212 | 0.0208 | 0.0205 | 0.0202 | 0.0199 | 0.0196 | 0.0193 | 0.0191 | 0.0188 | 0.0186 | 0.0183 | 0.0181 | 0.0179 | 0.0177 | 0.0175 | 0.0173 | 0.0171 | 0.0169 | 0.0167 | 0.0166 | 0.0164 | 0.0162 | 0.0161 | 0.0159 | 0.0158 | 0.0156 | 0.0155 | 0.0154 | 0.0152 | 0.0151 | 0.015 | 0.0149 | 0.0147 | 0.0146 | 0.0145 | 0.0144 | 0.0143 | 0.0142 | 0.0141 | 0.014 | 0.0139 | 0.0138 | 0.0137 | 0.0136 | 0.0135 | 0.0134 | 0.0133 | 0.0132 | 0.0131 | 0.0131 | 0.013 | 0.0129 | 0.0128 | 0.0127 | 0.0127 | 0.0126 | 0.0125 | 0.0124 | 0.0124 | 0.0123 | 0.0122 | 0.0122 | 0.0121 | 0.012 | 0.012 | 0.0119 | 0.0118 | 0.0118 | 0.0117 | 0.0117 | 0.0116
468 | 0.442 | 0.438 | 0.436 | 0.434 | 0.433 | 0.431 | 0.429 | 0.428 | 0.427 | 0.426 | 0.426 | 0.416 | 0.409 | 0.403 | 0.398 | 0.393 | 0.389 | 0.385 | 0.382 | 0.378 | 0.378 | 0.353 | 0.334 | 0.319 | 0.307 | 0.296 | 0.287 | 0.279 | 0.271 | 0.264 | 0.264 | 0.216 | 0.188 | 0.168 | 0.153 | 0.142 | 0.133 | 0.125 | 0.118 | 0.113 | 0.113 | 0.081 | 0.0664 | 0.0576 | 0.0516 | 0.0471 | 0.0436 | 0.0408 | 0.0385 | 0.0365 | 0.0348 | 0.0334 | 0.0321 | 0.0309 | 0.0298 | 0.0289 | 0.028 | 0.0272 | 0.0265 | 0.0258 | 0.0252 | 0.0246 | 0.0241 | 0.0236 | 0.0231 | 0.0227 | 0.0223 | 0.0218 | 0.0215 | 0.0211 | 0.0208 | 0.0204 | 0.0201 | 0.0198 | 0.0195 | 0.0193 | 0.019 | 0.0188 | 0.0185 | 0.0183 | 0.0181 | 0.0178 | 0.0176 | 0.0174 | 0.0172 | 0.017 | 0.0169 | 0.0167 | 0.0165 | 0.0164 | 0.0162 | 0.016 | 0.0159 | 0.0157 | 0.0156 | 0.0155 | 0.0153 | 0.0152 | 0.0151 | 0.0149 | 0.0148 | 0.0147 | 0.0146 | 0.0145 | 0.0143 | 0.0142 | 0.0141 | 0.014 | 0.0139 | 0.0138 | 0.0137 | 0.0136 | 0.0135 | 0.0134 | 0.0134 | 0.0133 | 0.0132 | 0.0131 | 0.013 | 0.0129 | 0.0128 | 0.0128 | 0.0127 | 0.0126 | 0.0125 | 0.0125 | 0.0124 | 0.0123 | 0.0123 | 0.0122 | 0.0121 | 0.0121 | 0.012 | 0.0119 | 0.0119 | 0.0118 | 0.0117 | 0.0117 | 0.0116 | 0.0116
469 | 0.441 | 0.438 | 0.435 | 0.433 | 0.432 | 0.43 | 0.428 | 0.427 | 0.426 | 0.425 | 0.425 | 0.415 | 0.408 | 0.402 | 0.397 | 0.392 | 0.388 | 0.384 | 0.381 | 0.378 | 0.378 | 0.352 | 0.333 | 0.319 | 0.306 | 0.296 | 0.286 | 0.278 | 0.27 | 0.263 | 0.263 | 0.216 | 0.187 | 0.167 | 0.153 | 0.141 | 0.132 | 0.124 | 0.118 | 0.112 | 0.112 | 0.0807 | 0.0662 | 0.0574 | 0.0514 | 0.047 | 0.0435 | 0.0407 | 0.0384 | 0.0364 | 0.0347 | 0.0333 | 0.032 | 0.0308 | 0.0297 | 0.0288 | 0.0279 | 0.0272 | 0.0264 | 0.0258 | 0.0251 | 0.0246 | 0.024 | 0.0235 | 0.023 | 0.0226 | 0.0222 | 0.0218 | 0.0214 | 0.021 | 0.0207 | 0.0204 | 0.0201 | 0.0198 | 0.0195 | 0.0192 | 0.0189 | 0.0187 | 0.0185 | 0.0182 | 0.018 | 0.0178 | 0.0176 | 0.0174 | 0.0172 | 0.017 | 0.0168 | 0.0166 | 0.0165 | 0.0163 | 0.0161 | 0.016 | 0.0158 | 0.0157 | 0.0155 | 0.0154 | 0.0153 | 0.0151 | 0.015 | 0.0149 | 0.0148 | 0.0146 | 0.0145 | 0.0144 | 0.0143 | 0.0142 | 0.0141 | 0.014 | 0.0139 | 0.0138 | 0.0137 | 0.0136 | 0.0135 | 0.0134 | 0.0133 | 0.0132 | 0.0131 | 0.013 | 0.013 | 0.0129 | 0.0128 | 0.0127 | 0.0127 | 0.0126 | 0.0125 | 0.0124 | 0.0124 | 0.0123 | 0.0122 | 0.0121 | 0.0121 | 0.012 | 0.012 | 0.0119 | 0.0118 | 0.0118 | 0.0117 | 0.0116 | 0.0116 | 0.0115
470 | 0.44 | 0.437 | 0.434 | 0.432 | 0.431 | 0.429 | 0.427 | 0.426 | 0.425 | 0.424 | 0.424 | 0.414 | 0.407 | 0.401 | 0.396 | 0.392 | 0.387 | 0.384 | 0.38 | 0.377 | 0.377 | 0.351 | 0.332 | 0.318 | 0.306 | 0.295 | 0.286 | 0.277 | 0.27 | 0.263 | 0.263 | 0.215 | 0.187 | 0.167 | 0.152 | 0.141 | 0.132 | 0.124 | 0.118 | 0.112 | 0.112 | 0.0805 | 0.066 | 0.0573 | 0.0513 | 0.0468 | 0.0434 | 0.0406 | 0.0383 | 0.0363 | 0.0346 | 0.0331 | 0.0318 | 0.0307 | 0.0297 | 0.0287 | 0.0279 | 0.0271 | 0.0264 | 0.0257 | 0.0251 | 0.0245 | 0.024 | 0.0234 | 0.023 | 0.0225 | 0.0221 | 0.0217 | 0.0213 | 0.021 | 0.0206 | 0.0203 | 0.02 | 0.0197 | 0.0194 | 0.0191 | 0.0189 | 0.0186 | 0.0184 | 0.0182 | 0.0179 | 0.0177 | 0.0175 | 0.0173 | 0.0171 | 0.0169 | 0.0168 | 0.0166 | 0.0164 | 0.0162 | 0.0161 | 0.0159 | 0.0158 | 0.0156 | 0.0155 | 0.0154 | 0.0152 | 0.0151 | 0.015 | 0.0148 | 0.0147 | 0.0146 | 0.0145 | 0.0144 | 0.0142 | 0.0141 | 0.014 | 0.0139 | 0.0138 | 0.0137 | 0.0136 | 0.0135 | 0.0134 | 0.0134 | 0.0133 | 0.0132 | 0.0131 | 0.013 | 0.0129 | 0.0128 | 0.0128 | 0.0127 | 0.0126 | 0.0125 | 0.0125 | 0.0124 | 0.0123 | 0.0122 | 0.0122 | 0.0121 | 0.012 | 0.012 | 0.0119 | 0.0119 | 0.0118 | 0.0117 | 0.0117 | 0.0116 | 0.0115 | 0.0115
471 | 0.439 | 0.436 | 0.433 | 0.431 | 0.43 | 0.428 | 0.426 | 0.425 | 0.424 | 0.423 | 0.423 | 0.413 | 0.406 | 0.4 | 0.395 | 0.391 | 0.386 | 0.383 | 0.379 | 0.376 | 0.376 | 0.35 | 0.332 | 0.317 | 0.305 | 0.294 | 0.285 | 0.277 | 0.269 | 0.262 | 0.262 | 0.214 | 0.186 | 0.166 | 0.152 | 0.141 | 0.131 | 0.124 | 0.117 | 0.112 | 0.112 | 0.0802 | 0.0658 | 0.0571 | 0.0511 | 0.0467 | 0.0432 | 0.0404 | 0.0381 | 0.0362 | 0.0345 | 0.033 | 0.0317 | 0.0306 | 0.0296 | 0.0286 | 0.0278 | 0.027 | 0.0263 | 0.0256 | 0.025 | 0.0244 | 0.0239 | 0.0234 | 0.0229 | 0.0225 | 0.022 | 0.0216 | 0.0213 | 0.0209 | 0.0206 | 0.0202 | 0.0199 | 0.0196 | 0.0194 | 0.0191 | 0.0188 | 0.0186 | 0.0183 | 0.0181 | 0.0179 | 0.0177 | 0.0175 | 0.0173 | 0.0171 | 0.0169 | 0.0167 | 0.0165 | 0.0164 | 0.0162 | 0.016 | 0.0159 | 0.0157 | 0.0156 | 0.0154 | 0.0153 | 0.0152 | 0.015 | 0.0149 | 0.0148 | 0.0147 | 0.0145 | 0.0144 | 0.0143 | 0.0142 | 0.0141 | 0.014 | 0.0139 | 0.0138 | 0.0137 | 0.0136 | 0.0135 | 0.0134 | 0.0133 | 0.0132 | 0.0131 | 0.0131 | 0.013 | 0.0129 | 0.0128 | 0.0127 | 0.0126 | 0.0126 | 0.0125 | 0.0124 | 0.0123 | 0.0123 | 0.0122 | 0.0121 | 0.0121 | 0.012 | 0.0119 | 0.0119 | 0.0118 | 0.0117 | 0.0117 | 0.0116 | 0.0116 | 0.0115 | 0.0115
472 | 0.438 | 0.435 | 0.432 | 0.43 | 0.429 | 0.427 | 0.425 | 0.424 | 0.423 | 0.422 | 0.422 | 0.412 | 0.405 | 0.399 | 0.394 | 0.39 | 0.385 | 0.382 | 0.378 | 0.375 | 0.375 | 0.349 | 0.331 | 0.316 | 0.304 | 0.293 | 0.284 | 0.276 | 0.268 | 0.261 | 0.261 | 0.214 | 0.186 | 0.166 | 0.151 | 0.14 | 0.131 | 0.123 | 0.117 | 0.111 | 0.111 | 0.08 | 0.0656 | 0.0569 | 0.0509 | 0.0465 | 0.0431 | 0.0403 | 0.038 | 0.0361 | 0.0344 | 0.0329 | 0.0316 | 0.0305 | 0.0295 | 0.0285 | 0.0277 | 0.0269 | 0.0262 | 0.0255 | 0.0249 | 0.0243 | 0.0238 | 0.0233 | 0.0228 | 0.0224 | 0.022 | 0.0216 | 0.0212 | 0.0208 | 0.0205 | 0.0202 | 0.0199 | 0.0196 | 0.0193 | 0.019 | 0.0188 | 0.0185 | 0.0183 | 0.018 | 0.0178 | 0.0176 | 0.0174 | 0.0172 | 0.017 | 0.0168 | 0.0167 | 0.0165 | 0.0163 | 0.0161 | 0.016 | 0.0158 | 0.0157 | 0.0155 | 0.0154 | 0.0153 | 0.0151 | 0.015 | 0.0149 | 0.0147 | 0.0146 | 0.0145 | 0.0144 | 0.0143 | 0.0142 | 0.0141 | 0.0139 | 0.0138 | 0.0137 | 0.0136 | 0.0135 | 0.0135 | 0.0134 | 0.0133 | 0.0132 | 0.0131 | 0.013 | 0.0129 | 0.0128 | 0.0128 | 0.0127 | 0.0126 | 0.0125 | 0.0125 | 0.0124 | 0.0123 | 0.0122 | 0.0122 | 0.0121 | 0.012 | 0.012 | 0.0119 | 0.0118 | 0.0118 | 0.0117 | 0.0117 | 0.0116 | 0.0115 | 0.0115 | 0.0114
473 | 0.437 | 0.434 | 0.431 | 0.429 | 0.428 | 0.426 | 0.425 | 0.423 | 0.422 | 0.421 | 0.421 | 0.412 | 0.404 | 0.398 | 0.393 | 0.389 | 0.385 | 0.381 | 0.377 | 0.374 | 0.374 | 0.348 | 0.33 | 0.315 | 0.303 | 0.293 | 0.283 | 0.275 | 0.268 | 0.261 | 0.261 | 0.213 | 0.185 | 0.165 | 0.151 | 0.14 | 0.131 | 0.123 | 0.116 | 0.111 | 0.111 | 0.0797 | 0.0654 | 0.0567 | 0.0508 | 0.0464 | 0.043 | 0.0402 | 0.0379 | 0.036 | 0.0343 | 0.0328 | 0.0315 | 0.0304 | 0.0294 | 0.0284 | 0.0276 | 0.0268 | 0.0261 | 0.0254 | 0.0248 | 0.0243 | 0.0237 | 0.0232 | 0.0228 | 0.0223 | 0.0219 | 0.0215 | 0.0211 | 0.0208 | 0.0204 | 0.0201 | 0.0198 | 0.0195 | 0.0192 | 0.019 | 0.0187 | 0.0185 | 0.0182 | 0.018 | 0.0178 | 0.0176 | 0.0174 | 0.0172 | 0.017 | 0.0168 | 0.0166 | 0.0164 | 0.0163 | 0.0161 | 0.0159 | 0.0158 | 0.0156 | 0.0155 | 0.0153 | 0.0152 | 0.0151 | 0.0149 | 0.0148 | 0.0147 | 0.0146 | 0.0145 | 0.0143 | 0.0142 | 0.0141 | 0.014 | 0.0139 | 0.0138 | 0.0137 | 0.0136 | 0.0135 | 0.0134 | 0.0133 | 0.0132 | 0.0131 | 0.0131 | 0.013 | 0.0129 | 0.0128 | 0.0127 | 0.0126 | 0.0126 | 0.0125 | 0.0124 | 0.0123 | 0.0123 | 0.0122 | 0.0121 | 0.0121 | 0.012 | 0.0119 | 0.0119 | 0.0118 | 0.0117 | 0.0117 | 0.0116 | 0.0116 | 0.0115 | 0.0114 | 0.0114
474 | 0.436 | 0.433 | 0.43 | 0.429 | 0.427 | 0.425 | 0.424 | 0.422 | 0.421 | 0.42 | 0.42 | 0.411 | 0.404 | 0.398 | 0.392 | 0.388 | 0.384 | 0.38 | 0.376 | 0.373 | 0.373 | 0.348 | 0.329 | 0.315 | 0.302 | 0.292 | 0.283 | 0.274 | 0.267 | 0.26 | 0.26 | 0.213 | 0.184 | 0.165 | 0.151 | 0.139 | 0.13 | 0.123 | 0.116 | 0.111 | 0.111 | 0.0795 | 0.0652 | 0.0565 | 0.0506 | 0.0462 | 0.0428 | 0.0401 | 0.0378 | 0.0358 | 0.0342 | 0.0327 | 0.0314 | 0.0303 | 0.0293 | 0.0284 | 0.0275 | 0.0267 | 0.026 | 0.0254 | 0.0247 | 0.0242 | 0.0236 | 0.0232 | 0.0227 | 0.0222 | 0.0218 | 0.0214 | 0.0211 | 0.0207 | 0.0204 | 0.0201 | 0.0197 | 0.0195 | 0.0192 | 0.0189 | 0.0186 | 0.0184 | 0.0182 | 0.0179 | 0.0177 | 0.0175 | 0.0173 | 0.0171 | 0.0169 | 0.0167 | 0.0165 | 0.0164 | 0.0162 | 0.016 | 0.0159 | 0.0157 | 0.0156 | 0.0154 | 0.0153 | 0.0152 | 0.015 | 0.0149 | 0.0148 | 0.0146 | 0.0145 | 0.0144 | 0.0143 | 0.0142 | 0.0141 | 0.014 | 0.0139 | 0.0138 | 0.0137 | 0.0136 | 0.0135 | 0.0134 | 0.0133 | 0.0132 | 0.0131 | 0.013 | 0.0129 | 0.0128 | 0.0128 | 0.0127 | 0.0126 | 0.0125 | 0.0125 | 0.0124 | 0.0123 | 0.0122 | 0.0122 | 0.0121 | 0.012 | 0.012 | 0.0119 | 0.0118 | 0.0118 | 0.0117 | 0.0116 | 0.0116 | 0.0115 | 0.0115 | 0.0114 | 0.0113
475 | 0.435 | 0.432 | 0.429 | 0.428 | 0.426 | 0.424 | 0.423 | 0.421 | 0.42 | 0.419 | 0.419 | 0.41 | 0.403 | 0.397 | 0.392 | 0.387 | 0.383 | 0.379 | 0.376 | 0.372 | 0.372 | 0.347 | 0.328 | 0.314 | 0.302 | 0.291 | 0.282 | 0.274 | 0.266 | 0.259 | 0.259 | 0.212 | 0.184 | 0.165 | 0.15 | 0.139 | 0.13 | 0.122 | 0.116 | 0.11 | 0.11 | 0.0792 | 0.065 | 0.0564 | 0.0505 | 0.0461 | 0.0427 | 0.0399 | 0.0377 | 0.0357 | 0.0341 | 0.0326 | 0.0313 | 0.0302 | 0.0292 | 0.0283 | 0.0274 | 0.0266 | 0.0259 | 0.0253 | 0.0247 | 0.0241 | 0.0236 | 0.0231 | 0.0226 | 0.0222 | 0.0218 | 0.0214 | 0.021 | 0.0206 | 0.0203 | 0.02 | 0.0197 | 0.0194 | 0.0191 | 0.0188 | 0.0186 | 0.0183 | 0.0181 | 0.0179 | 0.0177 | 0.0174 | 0.0172 | 0.017 | 0.0169 | 0.0167 | 0.0165 | 0.0163 | 0.0162 | 0.016 | 0.0158 | 0.0157 | 0.0155 | 0.0154 | 0.0152 | 0.0151 | 0.015 | 0.0148 | 0.0147 | 0.0146 | 0.0145 | 0.0144 | 0.0142 | 0.0141 | 0.014 | 0.0139 | 0.0138 | 0.0137 | 0.0136 | 0.0135 | 0.0134 | 0.0133 | 0.0132 | 0.0131 | 0.0131 | 0.013 | 0.0129 | 0.0128 | 0.0127 | 0.0126 | 0.0126 | 0.0125 | 0.0124 | 0.0123 | 0.0123 | 0.0122 | 0.0121 | 0.0121 | 0.012 | 0.0119 | 0.0119 | 0.0118 | 0.0117 | 0.0117 | 0.0116 | 0.0115 | 0.0115 | 0.0114 | 0.0114 | 0.0113
476 | 0.434 | 0.431 | 0.428 | 0.427 | 0.425 | 0.423 | 0.422 | 0.42 | 0.419 | 0.418 | 0.418 | 0.409 | 0.402 | 0.396 | 0.391 | 0.386 | 0.382 | 0.378 | 0.375 | 0.371 | 0.371 | 0.346 | 0.328 | 0.313 | 0.301 | 0.29 | 0.281 | 0.273 | 0.265 | 0.259 | 0.259 | 0.211 | 0.183 | 0.164 | 0.15 | 0.138 | 0.129 | 0.122 | 0.115 | 0.11 | 0.11 | 0.079 | 0.0648 | 0.0562 | 0.0503 | 0.0459 | 0.0425 | 0.0398 | 0.0375 | 0.0356 | 0.034 | 0.0325 | 0.0312 | 0.0301 | 0.0291 | 0.0282 | 0.0273 | 0.0266 | 0.0259 | 0.0252 | 0.0246 | 0.024 | 0.0235 | 0.023 | 0.0225 | 0.0221 | 0.0217 | 0.0213 | 0.0209 | 0.0206 | 0.0202 | 0.0199 | 0.0196 | 0.0193 | 0.0191 | 0.0188 | 0.0185 | 0.0183 | 0.018 | 0.0178 | 0.0176 | 0.0174 | 0.0172 | 0.017 | 0.0168 | 0.0166 | 0.0164 | 0.0163 | 0.0161 | 0.0159 | 0.0158 | 0.0156 | 0.0155 | 0.0153 | 0.0152 | 0.0151 | 0.0149 | 0.0148 | 0.0147 | 0.0146 | 0.0144 | 0.0143 | 0.0142 | 0.0141 | 0.014 | 0.0139 | 0.0138 | 0.0137 | 0.0136 | 0.0135 | 0.0134 | 0.0133 | 0.0132 | 0.0131 | 0.013 | 0.0129 | 0.0128 | 0.0128 | 0.0127 | 0.0126 | 0.0125 | 0.0124 | 0.0124 | 0.0123 | 0.0122 | 0.0122 | 0.0121 | 0.012 | 0.0119 | 0.0119 | 0.0118 | 0.0118 | 0.0117 | 0.0116 | 0.0116 | 0.0115 | 0.0114 | 0.0114 | 0.0113 | 0.0113
477 | 0.433 | 0.43 | 0.427 | 0.426 | 0.424 | 0.423 | 0.421 | 0.419 | 0.418 | 0.417 | 0.417 | 0.408 | 0.401 | 0.395 | 0.39 | 0.385 | 0.381 | 0.377 | 0.374 | 0.371 | 0.371 | 0.345 | 0.327 | 0.312 | 0.3 | 0.29 | 0.28 | 0.272 | 0.265 | 0.258 | 0.258 | 0.211 | 0.183 | 0.164 | 0.149 | 0.138 | 0.129 | 0.121 | 0.115 | 0.11 | 0.11 | 0.0787 | 0.0646 | 0.056 | 0.0501 | 0.0458 | 0.0424 | 0.0397 | 0.0374 | 0.0355 | 0.0339 | 0.0324 | 0.0312 | 0.03 | 0.029 | 0.0281 | 0.0272 | 0.0265 | 0.0258 | 0.0251 | 0.0245 | 0.024 | 0.0234 | 0.0229 | 0.0225 | 0.022 | 0.0216 | 0.0212 | 0.0209 | 0.0205 | 0.0202 | 0.0199 | 0.0196 | 0.0193 | 0.019 | 0.0187 | 0.0185 | 0.0182 | 0.018 | 0.0178 | 0.0175 | 0.0173 | 0.0171 | 0.0169 | 0.0168 | 0.0166 | 0.0164 | 0.0162 | 0.0161 | 0.0159 | 0.0157 | 0.0156 | 0.0154 | 0.0153 | 0.0152 | 0.015 | 0.0149 | 0.0148 | 0.0146 | 0.0145 | 0.0144 | 0.0143 | 0.0142 | 0.014 | 0.0139 | 0.0138 | 0.0137 | 0.0136 | 0.0135 | 0.0134 | 0.0133 | 0.0132 | 0.0132 | 0.0131 | 0.013 | 0.0129 | 0.0128 | 0.0127 | 0.0126 | 0.0126 | 0.0125 | 0.0124 | 0.0123 | 0.0123 | 0.0122 | 0.0121 | 0.012 | 0.012 | 0.0119 | 0.0118 | 0.0118 | 0.0117 | 0.0117 | 0.0116 | 0.0115 | 0.0115 | 0.0114 | 0.0114 | 0.0113 | 0.0112
478 | 0.432 | 0.429 | 0.427 | 0.425 | 0.423 | 0.422 | 0.42 | 0.419 | 0.417 | 0.416 | 0.416 | 0.407 | 0.4 | 0.394 | 0.389 | 0.385 | 0.38 | 0.377 | 0.373 | 0.37 | 0.37 | 0.344 | 0.326 | 0.312 | 0.299 | 0.289 | 0.28 | 0.272 | 0.264 | 0.257 | 0.257 | 0.21 | 0.182 | 0.163 | 0.149 | 0.138 | 0.129 | 0.121 | 0.115 | 0.109 | 0.109 | 0.0785 | 0.0644 | 0.0558 | 0.05 | 0.0457 | 0.0423 | 0.0396 | 0.0373 | 0.0354 | 0.0338 | 0.0323 | 0.0311 | 0.0299 | 0.0289 | 0.028 | 0.0272 | 0.0264 | 0.0257 | 0.025 | 0.0244 | 0.0239 | 0.0234 | 0.0229 | 0.0224 | 0.022 | 0.0216 | 0.0212 | 0.0208 | 0.0204 | 0.0201 | 0.0198 | 0.0195 | 0.0192 | 0.0189 | 0.0187 | 0.0184 | 0.0182 | 0.0179 | 0.0177 | 0.0175 | 0.0173 | 0.0171 | 0.0169 | 0.0167 | 0.0165 | 0.0163 | 0.0162 | 0.016 | 0.0158 | 0.0157 | 0.0155 | 0.0154 | 0.0152 | 0.0151 | 0.015 | 0.0148 | 0.0147 | 0.0146 | 0.0145 | 0.0143 | 0.0142 | 0.0141 | 0.014 | 0.0139 | 0.0138 | 0.0137 | 0.0136 | 0.0135 | 0.0134 | 0.0133 | 0.0132 | 0.0131 | 0.013 | 0.0129 | 0.0128 | 0.0128 | 0.0127 | 0.0126 | 0.0125 | 0.0124 | 0.0124 | 0.0123 | 0.0122 | 0.0121 | 0.0121 | 0.012 | 0.0119 | 0.0119 | 0.0118 | 0.0117 | 0.0117 | 0.0116 | 0.0116 | 0.0115 | 0.0114 | 0.0114 | 0.0113 | 0.0113 | 0.0112
479 | 0.432 | 0.428 | 0.426 | 0.424 | 0.422 | 0.421 | 0.419 | 0.418 | 0.417 | 0.416 | 0.416 | 0.406 | 0.399 | 0.393 | 0.388 | 0.384 | 0.379 | 0.376 | 0.372 | 0.369 | 0.369 | 0.343 | 0.325 | 0.311 | 0.299 | 0.288 | 0.279 | 0.271 | 0.263 | 0.257 | 0.257 | 0.21 | 0.182 | 0.163 | 0.148 | 0.137 | 0.128 | 0.121 | 0.114 | 0.109 | 0.109 | 0.0782 | 0.0642 | 0.0557 | 0.0498 | 0.0455 | 0.0422 | 0.0394 | 0.0372 | 0.0353 | 0.0336 | 0.0322 | 0.031 | 0.0298 | 0.0288 | 0.0279 | 0.0271 | 0.0263 | 0.0256 | 0.025 | 0.0244 | 0.0238 | 0.0233 | 0.0228 | 0.0223 | 0.0219 | 0.0215 | 0.0211 | 0.0207 | 0.0204 | 0.0201 | 0.0197 | 0.0194 | 0.0191 | 0.0189 | 0.0186 | 0.0184 | 0.0181 | 0.0179 | 0.0177 | 0.0174 | 0.0172 | 0.017 | 0.0168 | 0.0166 | 0.0165 | 0.0163 | 0.0161 | 0.016 | 0.0158 | 0.0156 | 0.0155 | 0.0153 | 0.0152 | 0.0151 | 0.0149 | 0.0148 | 0.0147 | 0.0145 | 0.0144 | 0.0143 | 0.0142 | 0.0141 | 0.014 | 0.0139 | 0.0137 | 0.0136 | 0.0135 | 0.0134 | 0.0133 | 0.0133 | 0.0132 | 0.0131 | 0.013 | 0.0129 | 0.0128 | 0.0127 | 0.0126 | 0.0126 | 0.0125 | 0.0124 | 0.0123 | 0.0123 | 0.0122 | 0.0121 | 0.012 | 0.012 | 0.0119 | 0.0118 | 0.0118 | 0.0117 | 0.0116 | 0.0116 | 0.0115 | 0.0115 | 0.0114 | 0.0113 | 0.0113 | 0.0112 | 0.0112
480 | 0.431 | 0.427 | 0.425 | 0.423 | 0.421 | 0.42 | 0.418 | 0.417 | 0.416 | 0.415 | 0.415 | 0.405 | 0.398 | 0.392 | 0.387 | 0.383 | 0.379 | 0.375 | 0.371 | 0.368 | 0.368 | 0.343 | 0.324 | 0.31 | 0.298 | 0.288 | 0.278 | 0.27 | 0.263 | 0.256 | 0.256 | 0.209 | 0.181 | 0.162 | 0.148 | 0.137 | 0.128 | 0.12 | 0.114 | 0.109 | 0.109 | 0.078 | 0.064 | 0.0555 | 0.0497 | 0.0454 | 0.042 | 0.0393 | 0.0371 | 0.0352 | 0.0335 | 0.0321 | 0.0309 | 0.0297 | 0.0287 | 0.0278 | 0.027 | 0.0262 | 0.0255 | 0.0249 | 0.0243 | 0.0237 | 0.0232 | 0.0227 | 0.0223 | 0.0218 | 0.0214 | 0.021 | 0.0207 | 0.0203 | 0.02 | 0.0197 | 0.0194 | 0.0191 | 0.0188 | 0.0186 | 0.0183 | 0.0181 | 0.0178 | 0.0176 | 0.0174 | 0.0172 | 0.017 | 0.0168 | 0.0166 | 0.0164 | 0.0162 | 0.0161 | 0.0159 | 0.0157 | 0.0156 | 0.0154 | 0.0153 | 0.0151 | 0.015 | 0.0149 | 0.0147 | 0.0146 | 0.0145 | 0.0144 | 0.0143 | 0.0141 | 0.014 | 0.0139 | 0.0138 | 0.0137 | 0.0136 | 0.0135 | 0.0134 | 0.0133 | 0.0132 | 0.0131 | 0.013 | 0.0129 | 0.0129 | 0.0128 | 0.0127 | 0.0126 | 0.0125 | 0.0124 | 0.0124 | 0.0123 | 0.0122 | 0.0121 | 0.0121 | 0.012 | 0.0119 | 0.0119 | 0.0118 | 0.0117 | 0.0117 | 0.0116 | 0.0115 | 0.0115 | 0.0114 | 0.0114 | 0.0113 | 0.0112 | 0.0112 | 0.0111
481 | 0.43 | 0.426 | 0.424 | 0.422 | 0.421 | 0.419 | 0.417 | 0.416 | 0.415 | 0.414 | 0.414 | 0.404 | 0.397 | 0.391 | 0.386 | 0.382 | 0.378 | 0.374 | 0.371 | 0.367 | 0.367 | 0.342 | 0.324 | 0.309 | 0.297 | 0.287 | 0.278 | 0.269 | 0.262 | 0.255 | 0.255 | 0.209 | 0.181 | 0.162 | 0.147 | 0.136 | 0.127 | 0.12 | 0.114 | 0.108 | 0.108 | 0.0778 | 0.0638 | 0.0553 | 0.0495 | 0.0452 | 0.0419 | 0.0392 | 0.037 | 0.0351 | 0.0334 | 0.032 | 0.0308 | 0.0296 | 0.0286 | 0.0277 | 0.0269 | 0.0261 | 0.0255 | 0.0248 | 0.0242 | 0.0237 | 0.0231 | 0.0226 | 0.0222 | 0.0218 | 0.0214 | 0.021 | 0.0206 | 0.0203 | 0.0199 | 0.0196 | 0.0193 | 0.019 | 0.0188 | 0.0185 | 0.0182 | 0.018 | 0.0178 | 0.0175 | 0.0173 | 0.0171 | 0.0169 | 0.0167 | 0.0165 | 0.0164 | 0.0162 | 0.016 | 0.0159 | 0.0157 | 0.0155 | 0.0154 | 0.0152 | 0.0151 | 0.015 | 0.0148 | 0.0147 | 0.0146 | 0.0144 | 0.0143 | 0.0142 | 0.0141 | 0.014 | 0.0139 | 0.0138 | 0.0137 | 0.0136 | 0.0135 | 0.0134 | 0.0133 | 0.0132 | 0.0131 | 0.013 | 0.0129 | 0.0128 | 0.0127 | 0.0126 | 0.0126 | 0.0125 | 0.0124 | 0.0123 | 0.0123 | 0.0122 | 0.0121 | 0.012 | 0.012 | 0.0119 | 0.0118 | 0.0118 | 0.0117 | 0.0116 | 0.0116 | 0.0115 | 0.0114 | 0.0114 | 0.0113 | 0.0113 | 0.0112 | 0.0112 | 0.0111
482 | 0.429 | 0.425 | 0.423 | 0.421 | 0.42 | 0.418 | 0.416 | 0.415 | 0.414 | 0.413 | 0.413 | 0.404 | 0.397 | 0.391 | 0.386 | 0.381 | 0.377 | 0.373 | 0.37 | 0.366 | 0.366 | 0.341 | 0.323 | 0.309 | 0.296 | 0.286 | 0.277 | 0.269 | 0.261 | 0.255 | 0.255 | 0.208 | 0.18 | 0.161 | 0.147 | 0.136 | 0.127 | 0.12 | 0.113 | 0.108 | 0.108 | 0.0775 | 0.0636 | 0.0551 | 0.0494 | 0.0451 | 0.0418 | 0.0391 | 0.0368 | 0.035 | 0.0333 | 0.0319 | 0.0307 | 0.0296 | 0.0286 | 0.0276 | 0.0268 | 0.0261 | 0.0254 | 0.0247 | 0.0241 | 0.0236 | 0.0231 | 0.0226 | 0.0221 | 0.0217 | 0.0213 | 0.0209 | 0.0205 | 0.0202 | 0.0199 | 0.0196 | 0.0193 | 0.019 | 0.0187 | 0.0184 | 0.0182 | 0.0179 | 0.0177 | 0.0175 | 0.0173 | 0.0171 | 0.0169 | 0.0167 | 0.0165 | 0.0163 | 0.0161 | 0.016 | 0.0158 | 0.0156 | 0.0155 | 0.0153 | 0.0152 | 0.0151 | 0.0149 | 0.0148 | 0.0147 | 0.0145 | 0.0144 | 0.0143 | 0.0142 | 0.014 | 0.0139 | 0.0138 | 0.0137 | 0.0136 | 0.0135 | 0.0134 | 0.0133 | 0.0132 | 0.0131 | 0.013 | 0.0129 | 0.0129 | 0.0128 | 0.0127 | 0.0126 | 0.0125 | 0.0124 | 0.0124 | 0.0123 | 0.0122 | 0.0121 | 0.0121 | 0.012 | 0.0119 | 0.0119 | 0.0118 | 0.0117 | 0.0117 | 0.0116 | 0.0115 | 0.0115 | 0.0114 | 0.0113 | 0.0113 | 0.0112 | 0.0112 | 0.0111 | 0.0111
483 | 0.428 | 0.425 | 0.422 | 0.42 | 0.419 | 0.417 | 0.416 | 0.414 | 0.413 | 0.412 | 0.412 | 0.403 | 0.396 | 0.39 | 0.385 | 0.38 | 0.376 | 0.372 | 0.369 | 0.366 | 0.366 | 0.34 | 0.322 | 0.308 | 0.296 | 0.285 | 0.276 | 0.268 | 0.261 | 0.254 | 0.254 | 0.207 | 0.18 | 0.161 | 0.147 | 0.136 | 0.127 | 0.119 | 0.113 | 0.108 | 0.108 | 0.0773 | 0.0634 | 0.055 | 0.0492 | 0.0449 | 0.0416 | 0.039 | 0.0367 | 0.0349 | 0.0332 | 0.0318 | 0.0306 | 0.0295 | 0.0285 | 0.0276 | 0.0267 | 0.026 | 0.0253 | 0.0247 | 0.0241 | 0.0235 | 0.023 | 0.0225 | 0.0221 | 0.0216 | 0.0212 | 0.0208 | 0.0205 | 0.0201 | 0.0198 | 0.0195 | 0.0192 | 0.0189 | 0.0186 | 0.0184 | 0.0181 | 0.0179 | 0.0177 | 0.0174 | 0.0172 | 0.017 | 0.0168 | 0.0166 | 0.0164 | 0.0163 | 0.0161 | 0.0159 | 0.0158 | 0.0156 | 0.0154 | 0.0153 | 0.0151 | 0.015 | 0.0149 | 0.0147 | 0.0146 | 0.0145 | 0.0144 | 0.0142 | 0.0141 | 0.014 | 0.0139 | 0.0138 | 0.0137 | 0.0136 | 0.0135 | 0.0134 | 0.0133 | 0.0132 | 0.0131 | 0.013 | 0.0129 | 0.0128 | 0.0127 | 0.0127 | 0.0126 | 0.0125 | 0.0124 | 0.0123 | 0.0123 | 0.0122 | 0.0121 | 0.012 | 0.012 | 0.0119 | 0.0118 | 0.0118 | 0.0117 | 0.0116 | 0.0116 | 0.0115 | 0.0114 | 0.0114 | 0.0113 | 0.0113 | 0.0112 | 0.0111 | 0.0111 | 0.011
484 | 0.427 | 0.424 | 0.421 | 0.42 | 0.418 | 0.416 | 0.415 | 0.413 | 0.412 | 0.411 | 0.411 | 0.402 | 0.395 | 0.389 | 0.384 | 0.379 | 0.375 | 0.372 | 0.368 | 0.365 | 0.365 | 0.339 | 0.321 | 0.307 | 0.295 | 0.285 | 0.276 | 0.267 | 0.26 | 0.253 | 0.253 | 0.207 | 0.179 | 0.16 | 0.146 | 0.135 | 0.126 | 0.119 | 0.113 | 0.107 | 0.107 | 0.077 | 0.0632 | 0.0548 | 0.0491 | 0.0448 | 0.0415 | 0.0388 | 0.0366 | 0.0347 | 0.0331 | 0.0317 | 0.0305 | 0.0294 | 0.0284 | 0.0275 | 0.0267 | 0.0259 | 0.0252 | 0.0246 | 0.024 | 0.0234 | 0.0229 | 0.0224 | 0.022 | 0.0216 | 0.0212 | 0.0208 | 0.0204 | 0.0201 | 0.0197 | 0.0194 | 0.0191 | 0.0189 | 0.0186 | 0.0183 | 0.0181 | 0.0178 | 0.0176 | 0.0174 | 0.0172 | 0.017 | 0.0168 | 0.0166 | 0.0164 | 0.0162 | 0.016 | 0.0159 | 0.0157 | 0.0155 | 0.0154 | 0.0152 | 0.0151 | 0.015 | 0.0148 | 0.0147 | 0.0146 | 0.0144 | 0.0143 | 0.0142 | 0.0141 | 0.014 | 0.0139 | 0.0137 | 0.0136 | 0.0135 | 0.0134 | 0.0133 | 0.0132 | 0.0131 | 0.013 | 0.013 | 0.0129 | 0.0128 | 0.0127 | 0.0126 | 0.0125 | 0.0124 | 0.0124 | 0.0123 | 0.0122 | 0.0121 | 0.0121 | 0.012 | 0.0119 | 0.0119 | 0.0118 | 0.0117 | 0.0117 | 0.0116 | 0.0115 | 0.0115 | 0.0114 | 0.0113 | 0.0113 | 0.0112 | 0.0112 | 0.0111 | 0.011 | 0.011
485 | 0.426 | 0.423 | 0.42 | 0.419 | 0.417 | 0.415 | 0.414 | 0.412 | 0.411 | 0.41 | 0.41 | 0.401 | 0.394 | 0.388 | 0.383 | 0.379 | 0.374 | 0.371 | 0.367 | 0.364 | 0.364 | 0.339 | 0.321 | 0.306 | 0.294 | 0.284 | 0.275 | 0.267 | 0.259 | 0.253 | 0.253 | 0.206 | 0.179 | 0.16 | 0.146 | 0.135 | 0.126 | 0.119 | 0.112 | 0.107 | 0.107 | 0.0768 | 0.063 | 0.0546 | 0.0489 | 0.0447 | 0.0414 | 0.0387 | 0.0365 | 0.0346 | 0.033 | 0.0316 | 0.0304 | 0.0293 | 0.0283 | 0.0274 | 0.0266 | 0.0258 | 0.0251 | 0.0245 | 0.0239 | 0.0234 | 0.0229 | 0.0224 | 0.0219 | 0.0215 | 0.0211 | 0.0207 | 0.0204 | 0.02 | 0.0197 | 0.0194 | 0.0191 | 0.0188 | 0.0185 | 0.0183 | 0.018 | 0.0178 | 0.0175 | 0.0173 | 0.0171 | 0.0169 | 0.0167 | 0.0165 | 0.0163 | 0.0162 | 0.016 | 0.0158 | 0.0157 | 0.0155 | 0.0153 | 0.0152 | 0.0151 | 0.0149 | 0.0148 | 0.0146 | 0.0145 | 0.0144 | 0.0143 | 0.0141 | 0.014 | 0.0139 | 0.0138 | 0.0137 | 0.0136 | 0.0135 | 0.0134 | 0.0133 | 0.0132 | 0.0131 | 0.013 | 0.0129 | 0.0128 | 0.0127 | 0.0127 | 0.0126 | 0.0125 | 0.0124 | 0.0123 | 0.0123 | 0.0122 | 0.0121 | 0.012 | 0.012 | 0.0119 | 0.0118 | 0.0118 | 0.0117 | 0.0116 | 0.0116 | 0.0115 | 0.0114 | 0.0114 | 0.0113 | 0.0112 | 0.0112 | 0.0111 | 0.0111 | 0.011 | 0.011
486 | 0.425 | 0.422 | 0.419 | 0.418 | 0.416 | 0.415 | 0.413 | 0.412 | 0.41 | 0.409 | 0.409 | 0.4 | 0.393 | 0.387 | 0.382 | 0.378 | 0.374 | 0.37 | 0.366 | 0.363 | 0.363 | 0.338 | 0.32 | 0.306 | 0.294 | 0.283 | 0.274 | 0.266 | 0.259 | 0.252 | 0.252 | 0.206 | 0.178 | 0.159 | 0.145 | 0.134 | 0.125 | 0.118 | 0.112 | 0.107 | 0.107 | 0.0766 | 0.0628 | 0.0545 | 0.0488 | 0.0445 | 0.0412 | 0.0386 | 0.0364 | 0.0345 | 0.0329 | 0.0315 | 0.0303 | 0.0292 | 0.0282 | 0.0273 | 0.0265 | 0.0257 | 0.0251 | 0.0244 | 0.0238 | 0.0233 | 0.0228 | 0.0223 | 0.0218 | 0.0214 | 0.021 | 0.0206 | 0.0203 | 0.0199 | 0.0196 | 0.0193 | 0.019 | 0.0187 | 0.0185 | 0.0182 | 0.018 | 0.0177 | 0.0175 | 0.0173 | 0.0171 | 0.0169 | 0.0167 | 0.0165 | 0.0163 | 0.0161 | 0.0159 | 0.0158 | 0.0156 | 0.0155 | 0.0153 | 0.0152 | 0.015 | 0.0149 | 0.0147 | 0.0146 | 0.0145 | 0.0143 | 0.0142 | 0.0141 | 0.014 | 0.0139 | 0.0138 | 0.0137 | 0.0136 | 0.0134 | 0.0133 | 0.0132 | 0.0132 | 0.0131 | 0.013 | 0.0129 | 0.0128 | 0.0127 | 0.0126 | 0.0125 | 0.0125 | 0.0124 | 0.0123 | 0.0122 | 0.0121 | 0.0121 | 0.012 | 0.0119 | 0.0119 | 0.0118 | 0.0117 | 0.0116 | 0.0116 | 0.0115 | 0.0115 | 0.0114 | 0.0113 | 0.0113 | 0.0112 | 0.0112 | 0.0111 | 0.011 | 0.011 | 0.0109
487 | 0.424 | 0.421 | 0.419 | 0.417 | 0.415 | 0.414 | 0.412 | 0.411 | 0.41 | 0.409 | 0.409 | 0.399 | 0.392 | 0.386 | 0.381 | 0.377 | 0.373 | 0.369 | 0.366 | 0.362 | 0.362 | 0.337 | 0.319 | 0.305 | 0.293 | 0.283 | 0.273 | 0.265 | 0.258 | 0.251 | 0.251 | 0.205 | 0.178 | 0.159 | 0.145 | 0.134 | 0.125 | 0.118 | 0.112 | 0.106 | 0.106 | 0.0763 | 0.0626 | 0.0543 | 0.0486 | 0.0444 | 0.0411 | 0.0385 | 0.0363 | 0.0344 | 0.0328 | 0.0314 | 0.0302 | 0.0291 | 0.0281 | 0.0272 | 0.0264 | 0.0257 | 0.025 | 0.0244 | 0.0238 | 0.0232 | 0.0227 | 0.0222 | 0.0218 | 0.0214 | 0.021 | 0.0206 | 0.0202 | 0.0199 | 0.0196 | 0.0193 | 0.019 | 0.0187 | 0.0184 | 0.0182 | 0.0179 | 0.0177 | 0.0174 | 0.0172 | 0.017 | 0.0168 | 0.0166 | 0.0164 | 0.0162 | 0.0161 | 0.0159 | 0.0157 | 0.0156 | 0.0154 | 0.0153 | 0.0151 | 0.015 | 0.0148 | 0.0147 | 0.0146 | 0.0144 | 0.0143 | 0.0142 | 0.0141 | 0.0139 | 0.0138 | 0.0137 | 0.0136 | 0.0135 | 0.0134 | 0.0133 | 0.0132 | 0.0131 | 0.013 | 0.0129 | 0.0128 | 0.0127 | 0.0127 | 0.0126 | 0.0125 | 0.0124 | 0.0123 | 0.0123 | 0.0122 | 0.0121 | 0.012 | 0.012 | 0.0119 | 0.0118 | 0.0117 | 0.0117 | 0.0116 | 0.0115 | 0.0115 | 0.0114 | 0.0114 | 0.0113 | 0.0112 | 0.0112 | 0.0111 | 0.0111 | 0.011 | 0.0109 | 0.0109
488 | 0.423 | 0.42 | 0.418 | 0.416 | 0.414 | 0.413 | 0.411 | 0.41 | 0.409 | 0.408 | 0.408 | 0.398 | 0.391 | 0.386 | 0.38 | 0.376 | 0.372 | 0.368 | 0.365 | 0.362 | 0.362 | 0.336 | 0.318 | 0.304 | 0.292 | 0.282 | 0.273 | 0.265 | 0.257 | 0.251 | 0.251 | 0.205 | 0.177 | 0.158 | 0.144 | 0.134 | 0.125 | 0.117 | 0.111 | 0.106 | 0.106 | 0.0761 | 0.0624 | 0.0541 | 0.0485 | 0.0443 | 0.041 | 0.0384 | 0.0362 | 0.0343 | 0.0327 | 0.0313 | 0.0301 | 0.029 | 0.028 | 0.0271 | 0.0263 | 0.0256 | 0.0249 | 0.0243 | 0.0237 | 0.0231 | 0.0226 | 0.0222 | 0.0217 | 0.0213 | 0.0209 | 0.0205 | 0.0202 | 0.0198 | 0.0195 | 0.0192 | 0.0189 | 0.0186 | 0.0184 | 0.0181 | 0.0179 | 0.0176 | 0.0174 | 0.0172 | 0.017 | 0.0168 | 0.0166 | 0.0164 | 0.0162 | 0.016 | 0.0158 | 0.0157 | 0.0155 | 0.0154 | 0.0152 | 0.0151 | 0.0149 | 0.0148 | 0.0146 | 0.0145 | 0.0144 | 0.0143 | 0.0141 | 0.014 | 0.0139 | 0.0138 | 0.0137 | 0.0136 | 0.0135 | 0.0134 | 0.0133 | 0.0132 | 0.0131 | 0.013 | 0.0129 | 0.0128 | 0.0127 | 0.0126 | 0.0125 | 0.0125 | 0.0124 | 0.0123 | 0.0122 | 0.0121 | 0.0121 | 0.012 | 0.0119 | 0.0118 | 0.0118 | 0.0117 | 0.0116 | 0.0116 | 0.0115 | 0.0114 | 0.0114 | 0.0113 | 0.0113 | 0.0112 | 0.0111 | 0.0111 | 0.011 | 0.011 | 0.0109 | 0.0109
489 | 0.423 | 0.419 | 0.417 | 0.415 | 0.414 | 0.412 | 0.41 | 0.409 | 0.408 | 0.407 | 0.407 | 0.398 | 0.391 | 0.385 | 0.38 | 0.375 | 0.371 | 0.367 | 0.364 | 0.361 | 0.361 | 0.336 | 0.318 | 0.303 | 0.291 | 0.281 | 0.272 | 0.264 | 0.257 | 0.25 | 0.25 | 0.204 | 0.177 | 0.158 | 0.144 | 0.133 | 0.124 | 0.117 | 0.111 | 0.106 | 0.106 | 0.0759 | 0.0622 | 0.054 | 0.0483 | 0.0441 | 0.0409 | 0.0382 | 0.0361 | 0.0342 | 0.0326 | 0.0312 | 0.03 | 0.0289 | 0.0279 | 0.0271 | 0.0262 | 0.0255 | 0.0248 | 0.0242 | 0.0236 | 0.0231 | 0.0226 | 0.0221 | 0.0216 | 0.0212 | 0.0208 | 0.0205 | 0.0201 | 0.0198 | 0.0194 | 0.0191 | 0.0188 | 0.0186 | 0.0183 | 0.018 | 0.0178 | 0.0176 | 0.0173 | 0.0171 | 0.0169 | 0.0167 | 0.0165 | 0.0163 | 0.0161 | 0.016 | 0.0158 | 0.0156 | 0.0155 | 0.0153 | 0.0152 | 0.015 | 0.0149 | 0.0147 | 0.0146 | 0.0145 | 0.0143 | 0.0142 | 0.0141 | 0.014 | 0.0139 | 0.0137 | 0.0136 | 0.0135 | 0.0134 | 0.0133 | 0.0132 | 0.0131 | 0.013 | 0.0129 | 0.0128 | 0.0128 | 0.0127 | 0.0126 | 0.0125 | 0.0124 | 0.0123 | 0.0123 | 0.0122 | 0.0121 | 0.012 | 0.012 | 0.0119 | 0.0118 | 0.0117 | 0.0117 | 0.0116 | 0.0115 | 0.0115 | 0.0114 | 0.0113 | 0.0113 | 0.0112 | 0.0112 | 0.0111 | 0.011 | 0.011 | 0.0109 | 0.0109 | 0.0108
490 | 0.422 | 0.418 | 0.416 | 0.414 | 0.413 | 0.411 | 0.409 | 0.408 | 0.407 | 0.406 | 0.406 | 0.397 | 0.39 | 0.384 | 0.379 | 0.374 | 0.37 | 0.367 | 0.363 | 0.36 | 0.36 | 0.335 | 0.317 | 0.303 | 0.291 | 0.28 | 0.271 | 0.263 | 0.256 | 0.249 | 0.249 | 0.203 | 0.176 | 0.157 | 0.144 | 0.133 | 0.124 | 0.117 | 0.111 | 0.105 | 0.105 | 0.0756 | 0.062 | 0.0538 | 0.0482 | 0.044 | 0.0407 | 0.0381 | 0.0359 | 0.0341 | 0.0325 | 0.0311 | 0.0299 | 0.0288 | 0.0279 | 0.027 | 0.0262 | 0.0254 | 0.0248 | 0.0241 | 0.0235 | 0.023 | 0.0225 | 0.022 | 0.0216 | 0.0212 | 0.0208 | 0.0204 | 0.02 | 0.0197 | 0.0194 | 0.0191 | 0.0188 | 0.0185 | 0.0182 | 0.018 | 0.0177 | 0.0175 | 0.0173 | 0.0171 | 0.0169 | 0.0167 | 0.0165 | 0.0163 | 0.0161 | 0.0159 | 0.0157 | 0.0156 | 0.0154 | 0.0153 | 0.0151 | 0.015 | 0.0148 | 0.0147 | 0.0146 | 0.0144 | 0.0143 | 0.0142 | 0.0141 | 0.0139 | 0.0138 | 0.0137 | 0.0136 | 0.0135 | 0.0134 | 0.0133 | 0.0132 | 0.0131 | 0.013 | 0.0129 | 0.0128 | 0.0127 | 0.0126 | 0.0125 | 0.0125 | 0.0124 | 0.0123 | 0.0122 | 0.0121 | 0.0121 | 0.012 | 0.0119 | 0.0118 | 0.0118 | 0.0117 | 0.0116 | 0.0116 | 0.0115 | 0.0114 | 0.0114 | 0.0113 | 0.0113 | 0.0112 | 0.0111 | 0.0111 | 0.011 | 0.011 | 0.0109 | 0.0108 | 0.0108
491 | 0.421 | 0.418 | 0.415 | 0.413 | 0.412 | 0.41 | 0.409 | 0.407 | 0.406 | 0.405 | 0.405 | 0.396 | 0.389 | 0.383 | 0.378 | 0.374 | 0.37 | 0.366 | 0.362 | 0.359 | 0.359 | 0.334 | 0.316 | 0.302 | 0.29 | 0.28 | 0.271 | 0.263 | 0.255 | 0.249 | 0.249 | 0.203 | 0.176 | 0.157 | 0.143 | 0.132 | 0.124 | 0.116 | 0.11 | 0.105 | 0.105 | 0.0754 | 0.0618 | 0.0536 | 0.048 | 0.0439 | 0.0406 | 0.038 | 0.0358 | 0.034 | 0.0324 | 0.031 | 0.0298 | 0.0287 | 0.0278 | 0.0269 | 0.0261 | 0.0254 | 0.0247 | 0.0241 | 0.0235 | 0.0229 | 0.0224 | 0.022 | 0.0215 | 0.0211 | 0.0207 | 0.0203 | 0.02 | 0.0196 | 0.0193 | 0.019 | 0.0187 | 0.0185 | 0.0182 | 0.0179 | 0.0177 | 0.0175 | 0.0172 | 0.017 | 0.0168 | 0.0166 | 0.0164 | 0.0162 | 0.016 | 0.0159 | 0.0157 | 0.0155 | 0.0154 | 0.0152 | 0.0151 | 0.0149 | 0.0148 | 0.0146 | 0.0145 | 0.0144 | 0.0143 | 0.0141 | 0.014 | 0.0139 | 0.0138 | 0.0137 | 0.0136 | 0.0134 | 0.0133 | 0.0132 | 0.0131 | 0.013 | 0.013 | 0.0129 | 0.0128 | 0.0127 | 0.0126 | 0.0125 | 0.0124 | 0.0123 | 0.0123 | 0.0122 | 0.0121 | 0.012 | 0.012 | 0.0119 | 0.0118 | 0.0117 | 0.0117 | 0.0116 | 0.0115 | 0.0115 | 0.0114 | 0.0113 | 0.0113 | 0.0112 | 0.0112 | 0.0111 | 0.011 | 0.011 | 0.0109 | 0.0109 | 0.0108 | 0.0108
492 | 0.42 | 0.417 | 0.414 | 0.413 | 0.411 | 0.409 | 0.408 | 0.406 | 0.405 | 0.404 | 0.404 | 0.395 | 0.388 | 0.382 | 0.377 | 0.373 | 0.369 | 0.365 | 0.362 | 0.358 | 0.358 | 0.333 | 0.315 | 0.301 | 0.289 | 0.279 | 0.27 | 0.262 | 0.255 | 0.248 | 0.248 | 0.202 | 0.175 | 0.157 | 0.143 | 0.132 | 0.123 | 0.116 | 0.11 | 0.105 | 0.105 | 0.0752 | 0.0616 | 0.0535 | 0.0479 | 0.0437 | 0.0405 | 0.0379 | 0.0357 | 0.0339 | 0.0323 | 0.031 | 0.0297 | 0.0287 | 0.0277 | 0.0268 | 0.026 | 0.0253 | 0.0246 | 0.024 | 0.0234 | 0.0229 | 0.0224 | 0.0219 | 0.0215 | 0.021 | 0.0206 | 0.0203 | 0.0199 | 0.0196 | 0.0193 | 0.019 | 0.0187 | 0.0184 | 0.0181 | 0.0179 | 0.0176 | 0.0174 | 0.0172 | 0.017 | 0.0168 | 0.0166 | 0.0164 | 0.0162 | 0.016 | 0.0158 | 0.0156 | 0.0155 | 0.0153 | 0.0152 | 0.015 | 0.0149 | 0.0147 | 0.0146 | 0.0145 | 0.0143 | 0.0142 | 0.0141 | 0.014 | 0.0138 | 0.0137 | 0.0136 | 0.0135 | 0.0134 | 0.0133 | 0.0132 | 0.0131 | 0.013 | 0.0129 | 0.0128 | 0.0127 | 0.0126 | 0.0126 | 0.0125 | 0.0124 | 0.0123 | 0.0122 | 0.0121 | 0.0121 | 0.012 | 0.0119 | 0.0118 | 0.0118 | 0.0117 | 0.0116 | 0.0116 | 0.0115 | 0.0114 | 0.0114 | 0.0113 | 0.0112 | 0.0112 | 0.0111 | 0.0111 | 0.011 | 0.0109 | 0.0109 | 0.0108 | 0.0108 | 0.0107
493 | 0.419 | 0.416 | 0.413 | 0.412 | 0.41 | 0.408 | 0.407 | 0.406 | 0.404 | 0.403 | 0.403 | 0.394 | 0.387 | 0.381 | 0.376 | 0.372 | 0.368 | 0.364 | 0.361 | 0.358 | 0.358 | 0.333 | 0.315 | 0.301 | 0.289 | 0.278 | 0.269 | 0.261 | 0.254 | 0.247 | 0.247 | 0.202 | 0.175 | 0.156 | 0.142 | 0.132 | 0.123 | 0.116 | 0.11 | 0.104 | 0.104 | 0.075 | 0.0615 | 0.0533 | 0.0477 | 0.0436 | 0.0404 | 0.0378 | 0.0356 | 0.0338 | 0.0322 | 0.0309 | 0.0296 | 0.0286 | 0.0276 | 0.0267 | 0.0259 | 0.0252 | 0.0245 | 0.0239 | 0.0233 | 0.0228 | 0.0223 | 0.0218 | 0.0214 | 0.021 | 0.0206 | 0.0202 | 0.0199 | 0.0195 | 0.0192 | 0.0189 | 0.0186 | 0.0183 | 0.0181 | 0.0178 | 0.0176 | 0.0173 | 0.0171 | 0.0169 | 0.0167 | 0.0165 | 0.0163 | 0.0161 | 0.0159 | 0.0158 | 0.0156 | 0.0154 | 0.0153 | 0.0151 | 0.015 | 0.0148 | 0.0147 | 0.0146 | 0.0144 | 0.0143 | 0.0142 | 0.014 | 0.0139 | 0.0138 | 0.0137 | 0.0136 | 0.0135 | 0.0134 | 0.0133 | 0.0132 | 0.0131 | 0.013 | 0.0129 | 0.0128 | 0.0127 | 0.0126 | 0.0125 | 0.0124 | 0.0123 | 0.0123 | 0.0122 | 0.0121 | 0.012 | 0.012 | 0.0119 | 0.0118 | 0.0117 | 0.0117 | 0.0116 | 0.0115 | 0.0115 | 0.0114 | 0.0113 | 0.0113 | 0.0112 | 0.0111 | 0.0111 | 0.011 | 0.011 | 0.0109 | 0.0109 | 0.0108 | 0.0107 | 0.0107
494 | 0.418 | 0.415 | 0.413 | 0.411 | 0.409 | 0.408 | 0.406 | 0.405 | 0.404 | 0.403 | 0.403 | 0.393 | 0.386 | 0.381 | 0.376 | 0.371 | 0.367 | 0.363 | 0.36 | 0.357 | 0.357 | 0.332 | 0.314 | 0.3 | 0.288 | 0.278 | 0.269 | 0.261 | 0.253 | 0.247 | 0.247 | 0.201 | 0.174 | 0.156 | 0.142 | 0.131 | 0.123 | 0.115 | 0.109 | 0.104 | 0.104 | 0.0747 | 0.0613 | 0.0531 | 0.0476 | 0.0435 | 0.0402 | 0.0377 | 0.0355 | 0.0337 | 0.0321 | 0.0308 | 0.0296 | 0.0285 | 0.0275 | 0.0266 | 0.0259 | 0.0251 | 0.0245 | 0.0238 | 0.0233 | 0.0227 | 0.0222 | 0.0218 | 0.0213 | 0.0209 | 0.0205 | 0.0201 | 0.0198 | 0.0195 | 0.0191 | 0.0188 | 0.0186 | 0.0183 | 0.018 | 0.0178 | 0.0175 | 0.0173 | 0.0171 | 0.0169 | 0.0167 | 0.0165 | 0.0163 | 0.0161 | 0.0159 | 0.0157 | 0.0156 | 0.0154 | 0.0152 | 0.0151 | 0.0149 | 0.0148 | 0.0146 | 0.0145 | 0.0144 | 0.0142 | 0.0141 | 0.014 | 0.0139 | 0.0138 | 0.0137 | 0.0135 | 0.0134 | 0.0133 | 0.0132 | 0.0131 | 0.013 | 0.0129 | 0.0128 | 0.0127 | 0.0127 | 0.0126 | 0.0125 | 0.0124 | 0.0123 | 0.0122 | 0.0122 | 0.0121 | 0.012 | 0.0119 | 0.0118 | 0.0118 | 0.0117 | 0.0116 | 0.0116 | 0.0115 | 0.0114 | 0.0114 | 0.0113 | 0.0112 | 0.0112 | 0.0111 | 0.0111 | 0.011 | 0.0109 | 0.0109 | 0.0108 | 0.0108 | 0.0107 | 0.0107
495 | 0.417 | 0.414 | 0.412 | 0.41 | 0.408 | 0.407 | 0.405 | 0.404 | 0.403 | 0.402 | 0.402 | 0.393 | 0.386 | 0.38 | 0.375 | 0.37 | 0.366 | 0.363 | 0.359 | 0.356 | 0.356 | 0.331 | 0.313 | 0.299 | 0.287 | 0.277 | 0.268 | 0.26 | 0.253 | 0.246 | 0.246 | 0.201 | 0.174 | 0.155 | 0.142 | 0.131 | 0.122 | 0.115 | 0.109 | 0.104 | 0.104 | 0.0745 | 0.0611 | 0.053 | 0.0474 | 0.0433 | 0.0401 | 0.0375 | 0.0354 | 0.0336 | 0.032 | 0.0307 | 0.0295 | 0.0284 | 0.0274 | 0.0266 | 0.0258 | 0.025 | 0.0244 | 0.0238 | 0.0232 | 0.0227 | 0.0222 | 0.0217 | 0.0213 | 0.0208 | 0.0205 | 0.0201 | 0.0197 | 0.0194 | 0.0191 | 0.0188 | 0.0185 | 0.0182 | 0.018 | 0.0177 | 0.0175 | 0.0172 | 0.017 | 0.0168 | 0.0166 | 0.0164 | 0.0162 | 0.016 | 0.0158 | 0.0157 | 0.0155 | 0.0153 | 0.0152 | 0.015 | 0.0149 | 0.0147 | 0.0146 | 0.0145 | 0.0143 | 0.0142 | 0.0141 | 0.014 | 0.0138 | 0.0137 | 0.0136 | 0.0135 | 0.0134 | 0.0133 | 0.0132 | 0.0131 | 0.013 | 0.0129 | 0.0128 | 0.0127 | 0.0126 | 0.0125 | 0.0124 | 0.0124 | 0.0123 | 0.0122 | 0.0121 | 0.012 | 0.012 | 0.0119 | 0.0118 | 0.0117 | 0.0117 | 0.0116 | 0.0115 | 0.0115 | 0.0114 | 0.0113 | 0.0113 | 0.0112 | 0.0111 | 0.0111 | 0.011 | 0.011 | 0.0109 | 0.0108 | 0.0108 | 0.0107 | 0.0107 | 0.0106
496 | 0.417 | 0.413 | 0.411 | 0.409 | 0.408 | 0.406 | 0.404 | 0.403 | 0.402 | 0.401 | 0.401 | 0.392 | 0.385 | 0.379 | 0.374 | 0.37 | 0.366 | 0.362 | 0.358 | 0.355 | 0.355 | 0.33 | 0.312 | 0.298 | 0.287 | 0.276 | 0.267 | 0.259 | 0.252 | 0.246 | 0.246 | 0.2 | 0.173 | 0.155 | 0.141 | 0.13 | 0.122 | 0.115 | 0.109 | 0.103 | 0.103 | 0.0743 | 0.0609 | 0.0528 | 0.0473 | 0.0432 | 0.04 | 0.0374 | 0.0353 | 0.0335 | 0.0319 | 0.0306 | 0.0294 | 0.0283 | 0.0274 | 0.0265 | 0.0257 | 0.025 | 0.0243 | 0.0237 | 0.0231 | 0.0226 | 0.0221 | 0.0216 | 0.0212 | 0.0208 | 0.0204 | 0.02 | 0.0197 | 0.0193 | 0.019 | 0.0187 | 0.0184 | 0.0182 | 0.0179 | 0.0177 | 0.0174 | 0.0172 | 0.017 | 0.0168 | 0.0166 | 0.0164 | 0.0162 | 0.016 | 0.0158 | 0.0156 | 0.0155 | 0.0153 | 0.0151 | 0.015 | 0.0148 | 0.0147 | 0.0146 | 0.0144 | 0.0143 | 0.0142 | 0.014 | 0.0139 | 0.0138 | 0.0137 | 0.0136 | 0.0135 | 0.0134 | 0.0132 | 0.0131 | 0.013 | 0.0129 | 0.0129 | 0.0128 | 0.0127 | 0.0126 | 0.0125 | 0.0124 | 0.0123 | 0.0122 | 0.0122 | 0.0121 | 0.012 | 0.0119 | 0.0118 | 0.0118 | 0.0117 | 0.0116 | 0.0116 | 0.0115 | 0.0114 | 0.0114 | 0.0113 | 0.0112 | 0.0112 | 0.0111 | 0.011 | 0.011 | 0.0109 | 0.0109 | 0.0108 | 0.0108 | 0.0107 | 0.0107 | 0.0106
497 | 0.416 | 0.412 | 0.41 | 0.408 | 0.407 | 0.405 | 0.403 | 0.402 | 0.401 | 0.4 | 0.4 | 0.391 | 0.384 | 0.378 | 0.373 | 0.369 | 0.365 | 0.361 | 0.358 | 0.354 | 0.354 | 0.329 | 0.312 | 0.298 | 0.286 | 0.276 | 0.267 | 0.259 | 0.252 | 0.245 | 0.245 | 0.2 | 0.173 | 0.154 | 0.141 | 0.13 | 0.121 | 0.114 | 0.108 | 0.103 | 0.103 | 0.0741 | 0.0607 | 0.0527 | 0.0472 | 0.0431 | 0.0399 | 0.0373 | 0.0352 | 0.0334 | 0.0318 | 0.0305 | 0.0293 | 0.0282 | 0.0273 | 0.0264 | 0.0256 | 0.0249 | 0.0242 | 0.0236 | 0.0231 | 0.0225 | 0.022 | 0.0216 | 0.0211 | 0.0207 | 0.0203 | 0.02 | 0.0196 | 0.0193 | 0.019 | 0.0187 | 0.0184 | 0.0181 | 0.0179 | 0.0176 | 0.0174 | 0.0171 | 0.0169 | 0.0167 | 0.0165 | 0.0163 | 0.0161 | 0.0159 | 0.0157 | 0.0156 | 0.0154 | 0.0152 | 0.0151 | 0.0149 | 0.0148 | 0.0147 | 0.0145 | 0.0144 | 0.0142 | 0.0141 | 0.014 | 0.0139 | 0.0138 | 0.0136 | 0.0135 | 0.0134 | 0.0133 | 0.0132 | 0.0131 | 0.013 | 0.0129 | 0.0128 | 0.0127 | 0.0126 | 0.0125 | 0.0125 | 0.0124 | 0.0123 | 0.0122 | 0.0121 | 0.012 | 0.012 | 0.0119 | 0.0118 | 0.0117 | 0.0117 | 0.0116 | 0.0115 | 0.0115 | 0.0114 | 0.0113 | 0.0113 | 0.0112 | 0.0111 | 0.0111 | 0.011 | 0.011 | 0.0109 | 0.0108 | 0.0108 | 0.0107 | 0.0107 | 0.0106 | 0.0106
498 | 0.415 | 0.412 | 0.409 | 0.408 | 0.406 | 0.404 | 0.403 | 0.401 | 0.4 | 0.399 | 0.399 | 0.39 | 0.383 | 0.377 | 0.372 | 0.368 | 0.364 | 0.36 | 0.357 | 0.354 | 0.354 | 0.329 | 0.311 | 0.297 | 0.285 | 0.275 | 0.266 | 0.258 | 0.251 | 0.244 | 0.244 | 0.199 | 0.172 | 0.154 | 0.14 | 0.13 | 0.121 | 0.114 | 0.108 | 0.103 | 0.103 | 0.0738 | 0.0605 | 0.0525 | 0.047 | 0.0429 | 0.0398 | 0.0372 | 0.0351 | 0.0333 | 0.0317 | 0.0304 | 0.0292 | 0.0281 | 0.0272 | 0.0263 | 0.0255 | 0.0248 | 0.0242 | 0.0235 | 0.023 | 0.0225 | 0.022 | 0.0215 | 0.0211 | 0.0207 | 0.0203 | 0.0199 | 0.0196 | 0.0192 | 0.0189 | 0.0186 | 0.0183 | 0.0181 | 0.0178 | 0.0176 | 0.0173 | 0.0171 | 0.0169 | 0.0167 | 0.0165 | 0.0163 | 0.0161 | 0.0159 | 0.0157 | 0.0155 | 0.0154 | 0.0152 | 0.015 | 0.0149 | 0.0147 | 0.0146 | 0.0145 | 0.0143 | 0.0142 | 0.0141 | 0.014 | 0.0138 | 0.0137 | 0.0136 | 0.0135 | 0.0134 | 0.0133 | 0.0132 | 0.0131 | 0.013 | 0.0129 | 0.0128 | 0.0127 | 0.0126 | 0.0125 | 0.0124 | 0.0123 | 0.0122 | 0.0122 | 0.0121 | 0.012 | 0.0119 | 0.0119 | 0.0118 | 0.0117 | 0.0116 | 0.0116 | 0.0115 | 0.0114 | 0.0114 | 0.0113 | 0.0112 | 0.0112 | 0.0111 | 0.011 | 0.011 | 0.0109 | 0.0109 | 0.0108 | 0.0108 | 0.0107 | 0.0106 | 0.0106 | 0.0105
499 | 0.414 | 0.411 | 0.408 | 0.407 | 0.405 | 0.403 | 0.402 | 0.401 | 0.399 | 0.398 | 0.398 | 0.389 | 0.382 | 0.377 | 0.372 | 0.367 | 0.363 | 0.359 | 0.356 | 0.353 | 0.353 | 0.328 | 0.31 | 0.296 | 0.285 | 0.274 | 0.265 | 0.258 | 0.25 | 0.244 | 0.244 | 0.199 | 0.172 | 0.154 | 0.14 | 0.129 | 0.121 | 0.114 | 0.108 | 0.103 | 0.103 | 0.0736 | 0.0604 | 0.0524 | 0.0469 | 0.0428 | 0.0396 | 0.0371 | 0.035 | 0.0332 | 0.0316 | 0.0303 | 0.0291 | 0.0281 | 0.0271 | 0.0262 | 0.0255 | 0.0247 | 0.0241 | 0.0235 | 0.0229 | 0.0224 | 0.0219 | 0.0214 | 0.021 | 0.0206 | 0.0202 | 0.0198 | 0.0195 | 0.0192 | 0.0189 | 0.0186 | 0.0183 | 0.018 | 0.0178 | 0.0175 | 0.0173 | 0.017 | 0.0168 | 0.0166 | 0.0164 | 0.0162 | 0.016 | 0.0158 | 0.0157 | 0.0155 | 0.0153 | 0.0152 | 0.015 | 0.0149 | 0.0147 | 0.0146 | 0.0144 | 0.0143 | 0.0142 | 0.014 | 0.0139 | 0.0138 | 0.0137 | 0.0136 | 0.0134 | 0.0133 | 0.0132 | 0.0131 | 0.013 | 0.0129 | 0.0128 | 0.0127 | 0.0126 | 0.0126 | 0.0125 | 0.0124 | 0.0123 | 0.0122 | 0.0121 | 0.012 | 0.012 | 0.0119 | 0.0118 | 0.0117 | 0.0117 | 0.0116 | 0.0115 | 0.0115 | 0.0114 | 0.0113 | 0.0113 | 0.0112 | 0.0111 | 0.0111 | 0.011 | 0.0109 | 0.0109 | 0.0108 | 0.0108 | 0.0107 | 0.0107 | 0.0106 | 0.0106 | 0.0105
500 | 0.413 | 0.41 | 0.408 | 0.406 | 0.404 | 0.403 | 0.401 | 0.4 | 0.399 | 0.398 | 0.398 | 0.388 | 0.382 | 0.376 | 0.371 | 0.366 | 0.362 | 0.359 | 0.355 | 0.352 | 0.352 | 0.327 | 0.31 | 0.296 | 0.284 | 0.274 | 0.265 | 0.257 | 0.25 | 0.243 | 0.243 | 0.198 | 0.171 | 0.153 | 0.14 | 0.129 | 0.12 | 0.113 | 0.107 | 0.102 | 0.102 | 0.0734 | 0.0602 | 0.0522 | 0.0467 | 0.0427 | 0.0395 | 0.037 | 0.0349 | 0.0331 | 0.0316 | 0.0302 | 0.029 | 0.028 | 0.027 | 0.0262 | 0.0254 | 0.0247 | 0.024 | 0.0234 | 0.0228 | 0.0223 | 0.0218 | 0.0214 | 0.0209 | 0.0205 | 0.0201 | 0.0198 | 0.0194 | 0.0191 | 0.0188 | 0.0185 | 0.0182 | 0.018 | 0.0177 | 0.0175 | 0.0172 | 0.017 | 0.0168 | 0.0166 | 0.0164 | 0.0162 | 0.016 | 0.0158 | 0.0156 | 0.0154 | 0.0153 | 0.0151 | 0.015 | 0.0148 | 0.0147 | 0.0145 | 0.0144 | 0.0142 | 0.0141 | 0.014 | 0.0139 | 0.0137 | 0.0136 | 0.0135 | 0.0134 | 0.0133 | 0.0132 | 0.0131 | 0.013 | 0.0129 | 0.0128 | 0.0127 | 0.0126 | 0.0125 | 0.0124 | 0.0123 | 0.0123 | 0.0122 | 0.0121 | 0.012 | 0.0119 | 0.0119 | 0.0118 | 0.0117 | 0.0116 | 0.0116 | 0.0115 | 0.0114 | 0.0114 | 0.0113 | 0.0112 | 0.0112 | 0.0111 | 0.011 | 0.011 | 0.0109 | 0.0109 | 0.0108 | 0.0107 | 0.0107 | 0.0106 | 0.0106 | 0.0105 | 0.0105
501 | 0.412 | 0.409 | 0.407 | 0.405 | 0.403 | 0.402 | 0.4 | 0.399 | 0.398 | 0.397 | 0.397 | 0.388 | 0.381 | 0.375 | 0.37 | 0.366 | 0.362 | 0.358 | 0.355 | 0.351 | 0.351 | 0.327 | 0.309 | 0.295 | 0.283 | 0.273 | 0.264 | 0.256 | 0.249 | 0.243 | 0.243 | 0.197 | 0.171 | 0.153 | 0.139 | 0.129 | 0.12 | 0.113 | 0.107 | 0.102 | 0.102 | 0.0732 | 0.06 | 0.052 | 0.0466 | 0.0426 | 0.0394 | 0.0369 | 0.0348 | 0.033 | 0.0315 | 0.0301 | 0.0289 | 0.0279 | 0.0269 | 0.0261 | 0.0253 | 0.0246 | 0.0239 | 0.0233 | 0.0228 | 0.0223 | 0.0218 | 0.0213 | 0.0209 | 0.0205 | 0.0201 | 0.0197 | 0.0194 | 0.0191 | 0.0187 | 0.0185 | 0.0182 | 0.0179 | 0.0176 | 0.0174 | 0.0172 | 0.0169 | 0.0167 | 0.0165 | 0.0163 | 0.0161 | 0.0159 | 0.0157 | 0.0156 | 0.0154 | 0.0152 | 0.0151 | 0.0149 | 0.0148 | 0.0146 | 0.0145 | 0.0143 | 0.0142 | 0.0141 | 0.0139 | 0.0138 | 0.0137 | 0.0136 | 0.0135 | 0.0134 | 0.0133 | 0.0132 | 0.013 | 0.0129 | 0.0128 | 0.0128 | 0.0127 | 0.0126 | 0.0125 | 0.0124 | 0.0123 | 0.0122 | 0.0121 | 0.0121 | 0.012 | 0.0119 | 0.0118 | 0.0117 | 0.0117 | 0.0116 | 0.0115 | 0.0115 | 0.0114 | 0.0113 | 0.0113 | 0.0112 | 0.0111 | 0.0111 | 0.011 | 0.0109 | 0.0109 | 0.0108 | 0.0108 | 0.0107 | 0.0107 | 0.0106 | 0.0105 | 0.0105 | 0.0104
502 | 0.412 | 0.408 | 0.406 | 0.404 | 0.403 | 0.401 | 0.399 | 0.398 | 0.397 | 0.396 | 0.396 | 0.387 | 0.38 | 0.374 | 0.369 | 0.365 | 0.361 | 0.357 | 0.354 | 0.351 | 0.351 | 0.326 | 0.308 | 0.294 | 0.283 | 0.272 | 0.264 | 0.256 | 0.248 | 0.242 | 0.242 | 0.197 | 0.17 | 0.152 | 0.139 | 0.128 | 0.12 | 0.113 | 0.107 | 0.102 | 0.102 | 0.073 | 0.0598 | 0.0519 | 0.0465 | 0.0424 | 0.0393 | 0.0368 | 0.0347 | 0.0329 | 0.0314 | 0.03 | 0.0289 | 0.0278 | 0.0269 | 0.026 | 0.0252 | 0.0245 | 0.0239 | 0.0233 | 0.0227 | 0.0222 | 0.0217 | 0.0212 | 0.0208 | 0.0204 | 0.02 | 0.0197 | 0.0193 | 0.019 | 0.0187 | 0.0184 | 0.0181 | 0.0178 | 0.0176 | 0.0173 | 0.0171 | 0.0169 | 0.0167 | 0.0165 | 0.0163 | 0.0161 | 0.0159 | 0.0157 | 0.0155 | 0.0153 | 0.0152 | 0.015 | 0.0149 | 0.0147 | 0.0146 | 0.0144 | 0.0143 | 0.0142 | 0.014 | 0.0139 | 0.0138 | 0.0137 | 0.0136 | 0.0134 | 0.0133 | 0.0132 | 0.0131 | 0.013 | 0.0129 | 0.0128 | 0.0127 | 0.0126 | 0.0125 | 0.0124 | 0.0124 | 0.0123 | 0.0122 | 0.0121 | 0.012 | 0.0119 | 0.0119 | 0.0118 | 0.0117 | 0.0116 | 0.0116 | 0.0115 | 0.0114 | 0.0114 | 0.0113 | 0.0112 | 0.0112 | 0.0111 | 0.011 | 0.011 | 0.0109 | 0.0109 | 0.0108 | 0.0107 | 0.0107 | 0.0106 | 0.0106 | 0.0105 | 0.0105 | 0.0104
503 | 0.411 | 0.407 | 0.405 | 0.403 | 0.402 | 0.4 | 0.399 | 0.397 | 0.396 | 0.395 | 0.395 | 0.386 | 0.379 | 0.373 | 0.368 | 0.364 | 0.36 | 0.356 | 0.353 | 0.35 | 0.35 | 0.325 | 0.307 | 0.293 | 0.282 | 0.272 | 0.263 | 0.255 | 0.248 | 0.241 | 0.241 | 0.196 | 0.17 | 0.152 | 0.138 | 0.128 | 0.119 | 0.112 | 0.106 | 0.101 | 0.101 | 0.0728 | 0.0596 | 0.0517 | 0.0463 | 0.0423 | 0.0392 | 0.0367 | 0.0346 | 0.0328 | 0.0313 | 0.0299 | 0.0288 | 0.0277 | 0.0268 | 0.0259 | 0.0252 | 0.0245 | 0.0238 | 0.0232 | 0.0226 | 0.0221 | 0.0216 | 0.0212 | 0.0208 | 0.0203 | 0.02 | 0.0196 | 0.0193 | 0.0189 | 0.0186 | 0.0183 | 0.0181 | 0.0178 | 0.0175 | 0.0173 | 0.0171 | 0.0168 | 0.0166 | 0.0164 | 0.0162 | 0.016 | 0.0158 | 0.0156 | 0.0155 | 0.0153 | 0.0151 | 0.015 | 0.0148 | 0.0147 | 0.0145 | 0.0144 | 0.0143 | 0.0141 | 0.014 | 0.0139 | 0.0137 | 0.0136 | 0.0135 | 0.0134 | 0.0133 | 0.0132 | 0.0131 | 0.013 | 0.0129 | 0.0128 | 0.0127 | 0.0126 | 0.0125 | 0.0124 | 0.0123 | 0.0122 | 0.0121 | 0.0121 | 0.012 | 0.0119 | 0.0118 | 0.0117 | 0.0117 | 0.0116 | 0.0115 | 0.0115 | 0.0114 | 0.0113 | 0.0113 | 0.0112 | 0.0111 | 0.0111 | 0.011 | 0.0109 | 0.0109 | 0.0108 | 0.0108 | 0.0107 | 0.0106 | 0.0106 | 0.0105 | 0.0105 | 0.0104 | 0.0104
504 | 0.41 | 0.407 | 0.404 | 0.403 | 0.401 | 0.399 | 0.398 | 0.396 | 0.395 | 0.394 | 0.394 | 0.385 | 0.378 | 0.373 | 0.368 | 0.363 | 0.359 | 0.356 | 0.352 | 0.349 | 0.349 | 0.324 | 0.307 | 0.293 | 0.281 | 0.271 | 0.262 | 0.254 | 0.247 | 0.241 | 0.241 | 0.196 | 0.169 | 0.151 | 0.138 | 0.127 | 0.119 | 0.112 | 0.106 | 0.101 | 0.101 | 0.0725 | 0.0595 | 0.0516 | 0.0462 | 0.0422 | 0.0391 | 0.0365 | 0.0345 | 0.0327 | 0.0312 | 0.0299 | 0.0287 | 0.0276 | 0.0267 | 0.0259 | 0.0251 | 0.0244 | 0.0237 | 0.0231 | 0.0226 | 0.0221 | 0.0216 | 0.0211 | 0.0207 | 0.0203 | 0.0199 | 0.0196 | 0.0192 | 0.0189 | 0.0186 | 0.0183 | 0.018 | 0.0177 | 0.0175 | 0.0172 | 0.017 | 0.0168 | 0.0166 | 0.0164 | 0.0162 | 0.016 | 0.0158 | 0.0156 | 0.0154 | 0.0153 | 0.0151 | 0.0149 | 0.0148 | 0.0146 | 0.0145 | 0.0143 | 0.0142 | 0.0141 | 0.014 | 0.0138 | 0.0137 | 0.0136 | 0.0135 | 0.0134 | 0.0132 | 0.0131 | 0.013 | 0.0129 | 0.0128 | 0.0127 | 0.0126 | 0.0125 | 0.0125 | 0.0124 | 0.0123 | 0.0122 | 0.0121 | 0.012 | 0.0119 | 0.0119 | 0.0118 | 0.0117 | 0.0116 | 0.0116 | 0.0115 | 0.0114 | 0.0114 | 0.0113 | 0.0112 | 0.0112 | 0.0111 | 0.011 | 0.011 | 0.0109 | 0.0108 | 0.0108 | 0.0107 | 0.0107 | 0.0106 | 0.0106 | 0.0105 | 0.0105 | 0.0104 | 0.0103
505 | 0.409 | 0.406 | 0.403 | 0.402 | 0.4 | 0.399 | 0.397 | 0.396 | 0.395 | 0.394 | 0.394 | 0.384 | 0.378 | 0.372 | 0.367 | 0.363 | 0.359 | 0.355 | 0.351 | 0.348 | 0.348 | 0.324 | 0.306 | 0.292 | 0.281 | 0.27 | 0.262 | 0.254 | 0.247 | 0.24 | 0.24 | 0.195 | 0.169 | 0.151 | 0.138 | 0.127 | 0.119 | 0.112 | 0.106 | 0.101 | 0.101 | 0.0723 | 0.0593 | 0.0514 | 0.046 | 0.042 | 0.0389 | 0.0364 | 0.0344 | 0.0326 | 0.0311 | 0.0298 | 0.0286 | 0.0276 | 0.0266 | 0.0258 | 0.025 | 0.0243 | 0.0237 | 0.0231 | 0.0225 | 0.022 | 0.0215 | 0.0211 | 0.0206 | 0.0202 | 0.0199 | 0.0195 | 0.0192 | 0.0188 | 0.0185 | 0.0182 | 0.018 | 0.0177 | 0.0174 | 0.0172 | 0.017 | 0.0167 | 0.0165 | 0.0163 | 0.0161 | 0.0159 | 0.0157 | 0.0156 | 0.0154 | 0.0152 | 0.015 | 0.0149 | 0.0147 | 0.0146 | 0.0144 | 0.0143 | 0.0142 | 0.014 | 0.0139 | 0.0138 | 0.0137 | 0.0135 | 0.0134 | 0.0133 | 0.0132 | 0.0131 | 0.013 | 0.0129 | 0.0128 | 0.0127 | 0.0126 | 0.0125 | 0.0124 | 0.0123 | 0.0122 | 0.0122 | 0.0121 | 0.012 | 0.0119 | 0.0118 | 0.0118 | 0.0117 | 0.0116 | 0.0115 | 0.0115 | 0.0114 | 0.0113 | 0.0113 | 0.0112 | 0.0111 | 0.0111 | 0.011 | 0.0109 | 0.0109 | 0.0108 | 0.0108 | 0.0107 | 0.0106 | 0.0106 | 0.0105 | 0.0105 | 0.0104 | 0.0104 | 0.0103
506 | 0.408 | 0.405 | 0.403 | 0.401 | 0.399 | 0.398 | 0.396 | 0.395 | 0.394 | 0.393 | 0.393 | 0.384 | 0.377 | 0.371 | 0.366 | 0.362 | 0.358 | 0.354 | 0.351 | 0.347 | 0.347 | 0.323 | 0.305 | 0.291 | 0.28 | 0.27 | 0.261 | 0.253 | 0.246 | 0.24 | 0.24 | 0.195 | 0.169 | 0.151 | 0.137 | 0.127 | 0.118 | 0.111 | 0.106 | 0.1 | 0.1 | 0.0721 | 0.0591 | 0.0513 | 0.0459 | 0.0419 | 0.0388 | 0.0363 | 0.0343 | 0.0325 | 0.031 | 0.0297 | 0.0285 | 0.0275 | 0.0265 | 0.0257 | 0.0249 | 0.0242 | 0.0236 | 0.023 | 0.0224 | 0.0219 | 0.0214 | 0.021 | 0.0206 | 0.0202 | 0.0198 | 0.0194 | 0.0191 | 0.0188 | 0.0185 | 0.0182 | 0.0179 | 0.0176 | 0.0174 | 0.0171 | 0.0169 | 0.0167 | 0.0165 | 0.0163 | 0.0161 | 0.0159 | 0.0157 | 0.0155 | 0.0153 | 0.0152 | 0.015 | 0.0148 | 0.0147 | 0.0145 | 0.0144 | 0.0143 | 0.0141 | 0.014 | 0.0139 | 0.0137 | 0.0136 | 0.0135 | 0.0134 | 0.0133 | 0.0132 | 0.0131 | 0.013 | 0.0129 | 0.0128 | 0.0127 | 0.0126 | 0.0125 | 0.0124 | 0.0123 | 0.0122 | 0.0121 | 0.012 | 0.012 | 0.0119 | 0.0118 | 0.0117 | 0.0116 | 0.0116 | 0.0115 | 0.0114 | 0.0114 | 0.0113 | 0.0112 | 0.0112 | 0.0111 | 0.011 | 0.011 | 0.0109 | 0.0108 | 0.0108 | 0.0107 | 0.0107 | 0.0106 | 0.0106 | 0.0105 | 0.0104 | 0.0104 | 0.0103 | 0.0103
507 | 0.407 | 0.404 | 0.402 | 0.4 | 0.399 | 0.397 | 0.395 | 0.394 | 0.393 | 0.392 | 0.392 | 0.383 | 0.376 | 0.37 | 0.365 | 0.361 | 0.357 | 0.353 | 0.35 | 0.347 | 0.347 | 0.322 | 0.305 | 0.291 | 0.279 | 0.269 | 0.26 | 0.252 | 0.245 | 0.239 | 0.239 | 0.194 | 0.168 | 0.15 | 0.137 | 0.126 | 0.118 | 0.111 | 0.105 | 0.1 | 0.1 | 0.0719 | 0.0589 | 0.0511 | 0.0458 | 0.0418 | 0.0387 | 0.0362 | 0.0342 | 0.0324 | 0.0309 | 0.0296 | 0.0284 | 0.0274 | 0.0265 | 0.0256 | 0.0249 | 0.0242 | 0.0235 | 0.0229 | 0.0224 | 0.0219 | 0.0214 | 0.0209 | 0.0205 | 0.0201 | 0.0197 | 0.0194 | 0.019 | 0.0187 | 0.0184 | 0.0181 | 0.0178 | 0.0176 | 0.0173 | 0.0171 | 0.0169 | 0.0166 | 0.0164 | 0.0162 | 0.016 | 0.0158 | 0.0156 | 0.0155 | 0.0153 | 0.0151 | 0.015 | 0.0148 | 0.0146 | 0.0145 | 0.0144 | 0.0142 | 0.0141 | 0.014 | 0.0138 | 0.0137 | 0.0136 | 0.0135 | 0.0133 | 0.0132 | 0.0131 | 0.013 | 0.0129 | 0.0128 | 0.0127 | 0.0126 | 0.0125 | 0.0124 | 0.0123 | 0.0123 | 0.0122 | 0.0121 | 0.012 | 0.0119 | 0.0118 | 0.0118 | 0.0117 | 0.0116 | 0.0115 | 0.0115 | 0.0114 | 0.0113 | 0.0113 | 0.0112 | 0.0111 | 0.0111 | 0.011 | 0.0109 | 0.0109 | 0.0108 | 0.0107 | 0.0107 | 0.0106 | 0.0106 | 0.0105 | 0.0105 | 0.0104 | 0.0104 | 0.0103 | 0.0103
508 | 0.407 | 0.403 | 0.401 | 0.399 | 0.398 | 0.396 | 0.394 | 0.393 | 0.392 | 0.391 | 0.391 | 0.382 | 0.375 | 0.37 | 0.365 | 0.36 | 0.356 | 0.353 | 0.349 | 0.346 | 0.346 | 0.321 | 0.304 | 0.29 | 0.279 | 0.269 | 0.26 | 0.252 | 0.245 | 0.238 | 0.238 | 0.194 | 0.168 | 0.15 | 0.136 | 0.126 | 0.118 | 0.111 | 0.105 | 0.0999 | 0.0999 | 0.0717 | 0.0588 | 0.051 | 0.0456 | 0.0417 | 0.0386 | 0.0361 | 0.0341 | 0.0323 | 0.0308 | 0.0295 | 0.0283 | 0.0273 | 0.0264 | 0.0256 | 0.0248 | 0.0241 | 0.0235 | 0.0229 | 0.0223 | 0.0218 | 0.0213 | 0.0209 | 0.0204 | 0.02 | 0.0197 | 0.0193 | 0.019 | 0.0187 | 0.0184 | 0.0181 | 0.0178 | 0.0175 | 0.0173 | 0.017 | 0.0168 | 0.0166 | 0.0164 | 0.0162 | 0.016 | 0.0158 | 0.0156 | 0.0154 | 0.0152 | 0.0151 | 0.0149 | 0.0148 | 0.0146 | 0.0145 | 0.0143 | 0.0142 | 0.014 | 0.0139 | 0.0138 | 0.0137 | 0.0135 | 0.0134 | 0.0133 | 0.0132 | 0.0131 | 0.013 | 0.0129 | 0.0128 | 0.0127 | 0.0126 | 0.0125 | 0.0124 | 0.0123 | 0.0122 | 0.0121 | 0.012 | 0.012 | 0.0119 | 0.0118 | 0.0117 | 0.0117 | 0.0116 | 0.0115 | 0.0114 | 0.0114 | 0.0113 | 0.0112 | 0.0112 | 0.0111 | 0.011 | 0.011 | 0.0109 | 0.0108 | 0.0108 | 0.0107 | 0.0107 | 0.0106 | 0.0105 | 0.0105 | 0.0104 | 0.0104 | 0.0103 | 0.0103 | 0.0102
509 | 0.406 | 0.403 | 0.4 | 0.399 | 0.397 | 0.395 | 0.394 | 0.393 | 0.391 | 0.39 | 0.39 | 0.381 | 0.374 | 0.369 | 0.364 | 0.359 | 0.356 | 0.352 | 0.348 | 0.345 | 0.345 | 0.321 | 0.303 | 0.289 | 0.278 | 0.268 | 0.259 | 0.251 | 0.244 | 0.238 | 0.238 | 0.193 | 0.167 | 0.149 | 0.136 | 0.126 | 0.117 | 0.11 | 0.105 | 0.0996 | 0.0996 | 0.0715 | 0.0586 | 0.0508 | 0.0455 | 0.0416 | 0.0385 | 0.036 | 0.034 | 0.0322 | 0.0307 | 0.0294 | 0.0283 | 0.0272 | 0.0263 | 0.0255 | 0.0247 | 0.024 | 0.0234 | 0.0228 | 0.0222 | 0.0217 | 0.0213 | 0.0208 | 0.0204 | 0.02 | 0.0196 | 0.0193 | 0.0189 | 0.0186 | 0.0183 | 0.018 | 0.0177 | 0.0175 | 0.0172 | 0.017 | 0.0168 | 0.0165 | 0.0163 | 0.0161 | 0.0159 | 0.0157 | 0.0155 | 0.0154 | 0.0152 | 0.015 | 0.0149 | 0.0147 | 0.0146 | 0.0144 | 0.0143 | 0.0141 | 0.014 | 0.0139 | 0.0137 | 0.0136 | 0.0135 | 0.0134 | 0.0133 | 0.0132 | 0.0131 | 0.0129 | 0.0128 | 0.0127 | 0.0126 | 0.0125 | 0.0125 | 0.0124 | 0.0123 | 0.0122 | 0.0121 | 0.012 | 0.0119 | 0.0119 | 0.0118 | 0.0117 | 0.0116 | 0.0115 | 0.0115 | 0.0114 | 0.0113 | 0.0113 | 0.0112 | 0.0111 | 0.0111 | 0.011 | 0.0109 | 0.0109 | 0.0108 | 0.0107 | 0.0107 | 0.0106 | 0.0106 | 0.0105 | 0.0105 | 0.0104 | 0.0104 | 0.0103 | 0.0102 | 0.0102
510 | 0.405 | 0.402 | 0.399 | 0.398 | 0.396 | 0.395 | 0.393 | 0.392 | 0.391 | 0.39 | 0.39 | 0.38 | 0.374 | 0.368 | 0.363 | 0.359 | 0.355 | 0.351 | 0.348 | 0.344 | 0.344 | 0.32 | 0.303 | 0.289 | 0.277 | 0.267 | 0.258 | 0.251 | 0.244 | 0.237 | 0.237 | 0.193 | 0.167 | 0.149 | 0.136 | 0.125 | 0.117 | 0.11 | 0.104 | 0.0993 | 0.0993 | 0.0713 | 0.0584 | 0.0507 | 0.0454 | 0.0414 | 0.0384 | 0.0359 | 0.0339 | 0.0321 | 0.0306 | 0.0293 | 0.0282 | 0.0272 | 0.0262 | 0.0254 | 0.0246 | 0.024 | 0.0233 | 0.0227 | 0.0222 | 0.0217 | 0.0212 | 0.0207 | 0.0203 | 0.0199 | 0.0196 | 0.0192 | 0.0189 | 0.0186 | 0.0183 | 0.018 | 0.0177 | 0.0174 | 0.0172 | 0.0169 | 0.0167 | 0.0165 | 0.0163 | 0.0161 | 0.0159 | 0.0157 | 0.0155 | 0.0153 | 0.0152 | 0.015 | 0.0148 | 0.0147 | 0.0145 | 0.0144 | 0.0142 | 0.0141 | 0.014 | 0.0138 | 0.0137 | 0.0136 | 0.0135 | 0.0133 | 0.0132 | 0.0131 | 0.013 | 0.0129 | 0.0128 | 0.0127 | 0.0126 | 0.0125 | 0.0124 | 0.0123 | 0.0122 | 0.0121 | 0.0121 | 0.012 | 0.0119 | 0.0118 | 0.0117 | 0.0117 | 0.0116 | 0.0115 | 0.0114 | 0.0114 | 0.0113 | 0.0112 | 0.0112 | 0.0111 | 0.011 | 0.011 | 0.0109 | 0.0108 | 0.0108 | 0.0107 | 0.0107 | 0.0106 | 0.0105 | 0.0105 | 0.0104 | 0.0104 | 0.0103 | 0.0103 | 0.0102 | 0.0102
511 | 0.404 | 0.401 | 0.399 | 0.397 | 0.395 | 0.394 | 0.392 | 0.391 | 0.39 | 0.389 | 0.389 | 0.38 | 0.373 | 0.367 | 0.362 | 0.358 | 0.354 | 0.35 | 0.347 | 0.344 | 0.344 | 0.319 | 0.302 | 0.288 | 0.277 | 0.267 | 0.258 | 0.25 | 0.243 | 0.237 | 0.237 | 0.192 | 0.166 | 0.148 | 0.135 | 0.125 | 0.117 | 0.11 | 0.104 | 0.0991 | 0.0991 | 0.0711 | 0.0582 | 0.0505 | 0.0452 | 0.0413 | 0.0383 | 0.0358 | 0.0338 | 0.032 | 0.0305 | 0.0292 | 0.0281 | 0.0271 | 0.0262 | 0.0253 | 0.0246 | 0.0239 | 0.0232 | 0.0227 | 0.0221 | 0.0216 | 0.0211 | 0.0207 | 0.0203 | 0.0199 | 0.0195 | 0.0192 | 0.0188 | 0.0185 | 0.0182 | 0.0179 | 0.0176 | 0.0174 | 0.0171 | 0.0169 | 0.0167 | 0.0164 | 0.0162 | 0.016 | 0.0158 | 0.0156 | 0.0155 | 0.0153 | 0.0151 | 0.0149 | 0.0148 | 0.0146 | 0.0145 | 0.0143 | 0.0142 | 0.0141 | 0.0139 | 0.0138 | 0.0137 | 0.0135 | 0.0134 | 0.0133 | 0.0132 | 0.0131 | 0.013 | 0.0129 | 0.0128 | 0.0127 | 0.0126 | 0.0125 | 0.0124 | 0.0123 | 0.0122 | 0.0121 | 0.012 | 0.0119 | 0.0119 | 0.0118 | 0.0117 | 0.0116 | 0.0115 | 0.0115 | 0.0114 | 0.0113 | 0.0113 | 0.0112 | 0.0111 | 0.0111 | 0.011 | 0.0109 | 0.0109 | 0.0108 | 0.0107 | 0.0107 | 0.0106 | 0.0106 | 0.0105 | 0.0105 | 0.0104 | 0.0103 | 0.0103 | 0.0102 | 0.0102 | 0.0101
512 | 0.403 | 0.4 | 0.398 | 0.396 | 0.395 | 0.393 | 0.391 | 0.39 | 0.389 | 0.388 | 0.388 | 0.379 | 0.372 | 0.367 | 0.362 | 0.357 | 0.353 | 0.35 | 0.346 | 0.343 | 0.343 | 0.319 | 0.301 | 0.287 | 0.276 | 0.266 | 0.257 | 0.249 | 0.242 | 0.236 | 0.236 | 0.192 | 0.166 | 0.148 | 0.135 | 0.125 | 0.116 | 0.11 | 0.104 | 0.0988 | 0.0988 | 0.0709 | 0.0581 | 0.0504 | 0.0451 | 0.0412 | 0.0381 | 0.0357 | 0.0337 | 0.0319 | 0.0304 | 0.0292 | 0.028 | 0.027 | 0.0261 | 0.0253 | 0.0245 | 0.0238 | 0.0232 | 0.0226 | 0.022 | 0.0215 | 0.0211 | 0.0206 | 0.0202 | 0.0198 | 0.0194 | 0.0191 | 0.0188 | 0.0184 | 0.0181 | 0.0179 | 0.0176 | 0.0173 | 0.0171 | 0.0168 | 0.0166 | 0.0164 | 0.0162 | 0.016 | 0.0158 | 0.0156 | 0.0154 | 0.0152 | 0.0151 | 0.0149 | 0.0147 | 0.0146 | 0.0144 | 0.0143 | 0.0141 | 0.014 | 0.0139 | 0.0138 | 0.0136 | 0.0135 | 0.0134 | 0.0133 | 0.0132 | 0.013 | 0.0129 | 0.0128 | 0.0127 | 0.0126 | 0.0125 | 0.0124 | 0.0123 | 0.0123 | 0.0122 | 0.0121 | 0.012 | 0.0119 | 0.0118 | 0.0117 | 0.0117 | 0.0116 | 0.0115 | 0.0114 | 0.0114 | 0.0113 | 0.0112 | 0.0112 | 0.0111 | 0.011 | 0.011 | 0.0109 | 0.0108 | 0.0108 | 0.0107 | 0.0107 | 0.0106 | 0.0105 | 0.0105 | 0.0104 | 0.0104 | 0.0103 | 0.0103 | 0.0102 | 0.0102 | 0.0101
513 | 0.403 | 0.399 | 0.397 | 0.395 | 0.394 | 0.392 | 0.391 | 0.389 | 0.388 | 0.387 | 0.387 | 0.378 | 0.371 | 0.366 | 0.361 | 0.356 | 0.353 | 0.349 | 0.346 | 0.342 | 0.342 | 0.318 | 0.301 | 0.287 | 0.275 | 0.265 | 0.257 | 0.249 | 0.242 | 0.235 | 0.235 | 0.191 | 0.165 | 0.148 | 0.135 | 0.124 | 0.116 | 0.109 | 0.103 | 0.0985 | 0.0985 | 0.0707 | 0.0579 | 0.0502 | 0.045 | 0.0411 | 0.038 | 0.0356 | 0.0336 | 0.0318 | 0.0304 | 0.0291 | 0.0279 | 0.0269 | 0.026 | 0.0252 | 0.0244 | 0.0237 | 0.0231 | 0.0225 | 0.022 | 0.0215 | 0.021 | 0.0206 | 0.0201 | 0.0198 | 0.0194 | 0.019 | 0.0187 | 0.0184 | 0.0181 | 0.0178 | 0.0175 | 0.0173 | 0.017 | 0.0168 | 0.0166 | 0.0163 | 0.0161 | 0.0159 | 0.0157 | 0.0155 | 0.0154 | 0.0152 | 0.015 | 0.0149 | 0.0147 | 0.0145 | 0.0144 | 0.0142 | 0.0141 | 0.014 | 0.0138 | 0.0137 | 0.0136 | 0.0135 | 0.0133 | 0.0132 | 0.0131 | 0.013 | 0.0129 | 0.0128 | 0.0127 | 0.0126 | 0.0125 | 0.0124 | 0.0123 | 0.0122 | 0.0121 | 0.012 | 0.012 | 0.0119 | 0.0118 | 0.0117 | 0.0116 | 0.0116 | 0.0115 | 0.0114 | 0.0113 | 0.0113 | 0.0112 | 0.0111 | 0.0111 | 0.011 | 0.0109 | 0.0109 | 0.0108 | 0.0107 | 0.0107 | 0.0106 | 0.0106 | 0.0105 | 0.0104 | 0.0104 | 0.0103 | 0.0103 | 0.0102 | 0.0102 | 0.0101 | 0.0101
514 | 0.402 | 0.399 | 0.396 | 0.395 | 0.393 | 0.391 | 0.39 | 0.389 | 0.388 | 0.386 | 0.386 | 0.377 | 0.371 | 0.365 | 0.36 | 0.356 | 0.352 | 0.348 | 0.345 | 0.342 | 0.342 | 0.317 | 0.3 | 0.286 | 0.275 | 0.265 | 0.256 | 0.248 | 0.241 | 0.235 | 0.235 | 0.191 | 0.165 | 0.147 | 0.134 | 0.124 | 0.116 | 0.109 | 0.103 | 0.0982 | 0.0982 | 0.0705 | 0.0577 | 0.0501 | 0.0448 | 0.0409 | 0.0379 | 0.0355 | 0.0335 | 0.0317 | 0.0303 | 0.029 | 0.0279 | 0.0268 | 0.0259 | 0.0251 | 0.0244 | 0.0237 | 0.023 | 0.0225 | 0.0219 | 0.0214 | 0.0209 | 0.0205 | 0.0201 | 0.0197 | 0.0193 | 0.019 | 0.0187 | 0.0183 | 0.018 | 0.0178 | 0.0175 | 0.0172 | 0.017 | 0.0167 | 0.0165 | 0.0163 | 0.0161 | 0.0159 | 0.0157 | 0.0155 | 0.0153 | 0.0151 | 0.015 | 0.0148 | 0.0147 | 0.0145 | 0.0144 | 0.0142 | 0.0141 | 0.0139 | 0.0138 | 0.0137 | 0.0135 | 0.0134 | 0.0133 | 0.0132 | 0.0131 | 0.013 | 0.0129 | 0.0128 | 0.0127 | 0.0126 | 0.0125 | 0.0124 | 0.0123 | 0.0122 | 0.0121 | 0.012 | 0.0119 | 0.0118 | 0.0118 | 0.0117 | 0.0116 | 0.0115 | 0.0114 | 0.0114 | 0.0113 | 0.0112 | 0.0112 | 0.0111 | 0.011 | 0.011 | 0.0109 | 0.0108 | 0.0108 | 0.0107 | 0.0106 | 0.0106 | 0.0105 | 0.0105 | 0.0104 | 0.0104 | 0.0103 | 0.0103 | 0.0102 | 0.0101 | 0.0101 | 0.01
515 | 0.401 | 0.398 | 0.395 | 0.394 | 0.392 | 0.391 | 0.389 | 0.388 | 0.387 | 0.386 | 0.386 | 0.377 | 0.37 | 0.364 | 0.359 | 0.355 | 0.351 | 0.347 | 0.344 | 0.341 | 0.341 | 0.317 | 0.299 | 0.285 | 0.274 | 0.264 | 0.255 | 0.248 | 0.241 | 0.234 | 0.234 | 0.19 | 0.165 | 0.147 | 0.134 | 0.124 | 0.115 | 0.109 | 0.103 | 0.0979 | 0.0979 | 0.0702 | 0.0576 | 0.0499 | 0.0447 | 0.0408 | 0.0378 | 0.0354 | 0.0334 | 0.0317 | 0.0302 | 0.0289 | 0.0278 | 0.0268 | 0.0259 | 0.025 | 0.0243 | 0.0236 | 0.023 | 0.0224 | 0.0219 | 0.0214 | 0.0209 | 0.0204 | 0.02 | 0.0196 | 0.0193 | 0.0189 | 0.0186 | 0.0183 | 0.018 | 0.0177 | 0.0174 | 0.0172 | 0.0169 | 0.0167 | 0.0165 | 0.0162 | 0.016 | 0.0158 | 0.0156 | 0.0155 | 0.0153 | 0.0151 | 0.0149 | 0.0148 | 0.0146 | 0.0145 | 0.0143 | 0.0142 | 0.014 | 0.0139 | 0.0138 | 0.0136 | 0.0135 | 0.0134 | 0.0133 | 0.0132 | 0.013 | 0.0129 | 0.0128 | 0.0127 | 0.0126 | 0.0125 | 0.0124 | 0.0123 | 0.0122 | 0.0121 | 0.0121 | 0.012 | 0.0119 | 0.0118 | 0.0117 | 0.0116 | 0.0116 | 0.0115 | 0.0114 | 0.0113 | 0.0113 | 0.0112 | 0.0111 | 0.0111 | 0.011 | 0.0109 | 0.0109 | 0.0108 | 0.0107 | 0.0107 | 0.0106 | 0.0106 | 0.0105 | 0.0104 | 0.0104 | 0.0103 | 0.0103 | 0.0102 | 0.0102 | 0.0101 | 0.0101 | 0.01
516 | 0.4 | 0.397 | 0.395 | 0.393 | 0.391 | 0.39 | 0.388 | 0.387 | 0.386 | 0.385 | 0.385 | 0.376 | 0.369 | 0.364 | 0.359 | 0.354 | 0.35 | 0.347 | 0.343 | 0.34 | 0.34 | 0.316 | 0.299 | 0.285 | 0.273 | 0.263 | 0.255 | 0.247 | 0.24 | 0.234 | 0.234 | 0.19 | 0.164 | 0.146 | 0.133 | 0.123 | 0.115 | 0.108 | 0.103 | 0.0977 | 0.0977 | 0.07 | 0.0574 | 0.0498 | 0.0446 | 0.0407 | 0.0377 | 0.0353 | 0.0333 | 0.0316 | 0.0301 | 0.0288 | 0.0277 | 0.0267 | 0.0258 | 0.025 | 0.0242 | 0.0235 | 0.0229 | 0.0223 | 0.0218 | 0.0213 | 0.0208 | 0.0204 | 0.02 | 0.0196 | 0.0192 | 0.0189 | 0.0185 | 0.0182 | 0.0179 | 0.0177 | 0.0174 | 0.0171 | 0.0169 | 0.0166 | 0.0164 | 0.0162 | 0.016 | 0.0158 | 0.0156 | 0.0154 | 0.0152 | 0.0151 | 0.0149 | 0.0147 | 0.0146 | 0.0144 | 0.0143 | 0.0141 | 0.014 | 0.0138 | 0.0137 | 0.0136 | 0.0135 | 0.0133 | 0.0132 | 0.0131 | 0.013 | 0.0129 | 0.0128 | 0.0127 | 0.0126 | 0.0125 | 0.0124 | 0.0123 | 0.0122 | 0.0121 | 0.012 | 0.0119 | 0.0119 | 0.0118 | 0.0117 | 0.0116 | 0.0115 | 0.0115 | 0.0114 | 0.0113 | 0.0112 | 0.0112 | 0.0111 | 0.011 | 0.011 | 0.0109 | 0.0108 | 0.0108 | 0.0107 | 0.0106 | 0.0106 | 0.0105 | 0.0105 | 0.0104 | 0.0104 | 0.0103 | 0.0102 | 0.0102 | 0.0101 | 0.0101 | 0.01 | 0.00999
517 | 0.4 | 0.396 | 0.394 | 0.392 | 0.391 | 0.389 | 0.387 | 0.386 | 0.385 | 0.384 | 0.384 | 0.375 | 0.368 | 0.363 | 0.358 | 0.354 | 0.35 | 0.346 | 0.343 | 0.339 | 0.339 | 0.315 | 0.298 | 0.284 | 0.273 | 0.263 | 0.254 | 0.246 | 0.239 | 0.233 | 0.233 | 0.189 | 0.164 | 0.146 | 0.133 | 0.123 | 0.115 | 0.108 | 0.102 | 0.0974 | 0.0974 | 0.0698 | 0.0572 | 0.0497 | 0.0444 | 0.0406 | 0.0376 | 0.0352 | 0.0332 | 0.0315 | 0.03 | 0.0287 | 0.0276 | 0.0266 | 0.0257 | 0.0249 | 0.0241 | 0.0235 | 0.0228 | 0.0223 | 0.0217 | 0.0212 | 0.0208 | 0.0203 | 0.0199 | 0.0195 | 0.0192 | 0.0188 | 0.0185 | 0.0182 | 0.0179 | 0.0176 | 0.0173 | 0.0171 | 0.0168 | 0.0166 | 0.0164 | 0.0162 | 0.0159 | 0.0157 | 0.0156 | 0.0154 | 0.0152 | 0.015 | 0.0148 | 0.0147 | 0.0145 | 0.0144 | 0.0142 | 0.0141 | 0.0139 | 0.0138 | 0.0137 | 0.0136 | 0.0134 | 0.0133 | 0.0132 | 0.0131 | 0.013 | 0.0129 | 0.0128 | 0.0126 | 0.0125 | 0.0124 | 0.0124 | 0.0123 | 0.0122 | 0.0121 | 0.012 | 0.0119 | 0.0118 | 0.0117 | 0.0117 | 0.0116 | 0.0115 | 0.0114 | 0.0113 | 0.0113 | 0.0112 | 0.0111 | 0.0111 | 0.011 | 0.0109 | 0.0109 | 0.0108 | 0.0107 | 0.0107 | 0.0106 | 0.0106 | 0.0105 | 0.0104 | 0.0104 | 0.0103 | 0.0103 | 0.0102 | 0.0102 | 0.0101 | 0.0101 | 0.01 | 0.00996
518 | 0.399 | 0.395 | 0.393 | 0.392 | 0.39 | 0.388 | 0.387 | 0.386 | 0.384 | 0.383 | 0.383 | 0.374 | 0.368 | 0.362 | 0.357 | 0.353 | 0.349 | 0.345 | 0.342 | 0.339 | 0.339 | 0.314 | 0.297 | 0.284 | 0.272 | 0.262 | 0.254 | 0.246 | 0.239 | 0.233 | 0.233 | 0.189 | 0.163 | 0.146 | 0.133 | 0.123 | 0.114 | 0.108 | 0.102 | 0.0971 | 0.0971 | 0.0696 | 0.0571 | 0.0495 | 0.0443 | 0.0405 | 0.0375 | 0.0351 | 0.0331 | 0.0314 | 0.0299 | 0.0287 | 0.0275 | 0.0265 | 0.0256 | 0.0248 | 0.0241 | 0.0234 | 0.0228 | 0.0222 | 0.0217 | 0.0212 | 0.0207 | 0.0203 | 0.0199 | 0.0195 | 0.0191 | 0.0188 | 0.0184 | 0.0181 | 0.0178 | 0.0176 | 0.0173 | 0.017 | 0.0168 | 0.0165 | 0.0163 | 0.0161 | 0.0159 | 0.0157 | 0.0155 | 0.0153 | 0.0151 | 0.015 | 0.0148 | 0.0146 | 0.0145 | 0.0143 | 0.0142 | 0.014 | 0.0139 | 0.0138 | 0.0136 | 0.0135 | 0.0134 | 0.0133 | 0.0132 | 0.013 | 0.0129 | 0.0128 | 0.0127 | 0.0126 | 0.0125 | 0.0124 | 0.0123 | 0.0122 | 0.0121 | 0.012 | 0.012 | 0.0119 | 0.0118 | 0.0117 | 0.0116 | 0.0115 | 0.0115 | 0.0114 | 0.0113 | 0.0112 | 0.0112 | 0.0111 | 0.011 | 0.011 | 0.0109 | 0.0108 | 0.0108 | 0.0107 | 0.0106 | 0.0106 | 0.0105 | 0.0105 | 0.0104 | 0.0104 | 0.0103 | 0.0102 | 0.0102 | 0.0101 | 0.0101 | 0.01 | 0.00998 | 0.00993
519 | 0.398 | 0.395 | 0.392 | 0.391 | 0.389 | 0.387 | 0.386 | 0.385 | 0.384 | 0.383 | 0.383 | 0.374 | 0.367 | 0.361 | 0.356 | 0.352 | 0.348 | 0.344 | 0.341 | 0.338 | 0.338 | 0.314 | 0.297 | 0.283 | 0.271 | 0.262 | 0.253 | 0.245 | 0.238 | 0.232 | 0.232 | 0.188 | 0.163 | 0.145 | 0.132 | 0.122 | 0.114 | 0.107 | 0.102 | 0.0968 | 0.0968 | 0.0694 | 0.0569 | 0.0494 | 0.0442 | 0.0404 | 0.0374 | 0.035 | 0.033 | 0.0313 | 0.0298 | 0.0286 | 0.0274 | 0.0265 | 0.0256 | 0.0247 | 0.024 | 0.0233 | 0.0227 | 0.0221 | 0.0216 | 0.0211 | 0.0206 | 0.0202 | 0.0198 | 0.0194 | 0.0191 | 0.0187 | 0.0184 | 0.0181 | 0.0178 | 0.0175 | 0.0172 | 0.017 | 0.0167 | 0.0165 | 0.0163 | 0.0161 | 0.0159 | 0.0157 | 0.0155 | 0.0153 | 0.0151 | 0.0149 | 0.0148 | 0.0146 | 0.0144 | 0.0143 | 0.0141 | 0.014 | 0.0139 | 0.0137 | 0.0136 | 0.0135 | 0.0134 | 0.0132 | 0.0131 | 0.013 | 0.0129 | 0.0128 | 0.0127 | 0.0126 | 0.0125 | 0.0124 | 0.0123 | 0.0122 | 0.0121 | 0.012 | 0.0119 | 0.0118 | 0.0118 | 0.0117 | 0.0116 | 0.0115 | 0.0114 | 0.0114 | 0.0113 | 0.0112 | 0.0111 | 0.0111 | 0.011 | 0.0109 | 0.0109 | 0.0108 | 0.0107 | 0.0107 | 0.0106 | 0.0106 | 0.0105 | 0.0104 | 0.0104 | 0.0103 | 0.0103 | 0.0102 | 0.0102 | 0.0101 | 0.0101 | 0.01 | 0.00995 | 0.0099
520 | 0.397 | 0.394 | 0.392 | 0.39 | 0.388 | 0.387 | 0.385 | 0.384 | 0.383 | 0.382 | 0.382 | 0.373 | 0.366 | 0.361 | 0.356 | 0.351 | 0.347 | 0.344 | 0.34 | 0.337 | 0.337 | 0.313 | 0.296 | 0.282 | 0.271 | 0.261 | 0.252 | 0.245 | 0.238 | 0.231 | 0.231 | 0.188 | 0.162 | 0.145 | 0.132 | 0.122 | 0.114 | 0.107 | 0.101 | 0.0966 | 0.0966 | 0.0692 | 0.0568 | 0.0492 | 0.0441 | 0.0402 | 0.0373 | 0.0349 | 0.0329 | 0.0312 | 0.0298 | 0.0285 | 0.0274 | 0.0264 | 0.0255 | 0.0247 | 0.0239 | 0.0233 | 0.0226 | 0.0221 | 0.0215 | 0.021 | 0.0206 | 0.0201 | 0.0197 | 0.0194 | 0.019 | 0.0187 | 0.0183 | 0.018 | 0.0177 | 0.0175 | 0.0172 | 0.0169 | 0.0167 | 0.0165 | 0.0162 | 0.016 | 0.0158 | 0.0156 | 0.0154 | 0.0152 | 0.0151 | 0.0149 | 0.0147 | 0.0146 | 0.0144 | 0.0142 | 0.0141 | 0.014 | 0.0138 | 0.0137 | 0.0136 | 0.0134 | 0.0133 | 0.0132 | 0.0131 | 0.013 | 0.0129 | 0.0127 | 0.0126 | 0.0125 | 0.0124 | 0.0123 | 0.0122 | 0.0122 | 0.0121 | 0.012 | 0.0119 | 0.0118 | 0.0117 | 0.0116 | 0.0116 | 0.0115 | 0.0114 | 0.0113 | 0.0113 | 0.0112 | 0.0111 | 0.011 | 0.011 | 0.0109 | 0.0108 | 0.0108 | 0.0107 | 0.0106 | 0.0106 | 0.0105 | 0.0105 | 0.0104 | 0.0103 | 0.0103 | 0.0102 | 0.0102 | 0.0101 | 0.0101 | 0.01 | 0.00997 | 0.00992 | 0.00987
521 | 0.396 | 0.393 | 0.391 | 0.389 | 0.388 | 0.386 | 0.384 | 0.383 | 0.382 | 0.381 | 0.381 | 0.372 | 0.365 | 0.36 | 0.355 | 0.351 | 0.347 | 0.343 | 0.34 | 0.337 | 0.337 | 0.312 | 0.295 | 0.282 | 0.27 | 0.26 | 0.252 | 0.244 | 0.237 | 0.231 | 0.231 | 0.187 | 0.162 | 0.144 | 0.132 | 0.122 | 0.113 | 0.107 | 0.101 | 0.0963 | 0.0963 | 0.069 | 0.0566 | 0.0491 | 0.0439 | 0.0401 | 0.0372 | 0.0348 | 0.0328 | 0.0311 | 0.0297 | 0.0284 | 0.0273 | 0.0263 | 0.0254 | 0.0246 | 0.0239 | 0.0232 | 0.0226 | 0.022 | 0.0215 | 0.021 | 0.0205 | 0.0201 | 0.0197 | 0.0193 | 0.0189 | 0.0186 | 0.0183 | 0.018 | 0.0177 | 0.0174 | 0.0171 | 0.0169 | 0.0166 | 0.0164 | 0.0162 | 0.016 | 0.0158 | 0.0156 | 0.0154 | 0.0152 | 0.015 | 0.0148 | 0.0147 | 0.0145 | 0.0144 | 0.0142 | 0.0141 | 0.0139 | 0.0138 | 0.0137 | 0.0135 | 0.0134 | 0.0133 | 0.0132 | 0.013 | 0.0129 | 0.0128 | 0.0127 | 0.0126 | 0.0125 | 0.0124 | 0.0123 | 0.0122 | 0.0121 | 0.012 | 0.0119 | 0.0119 | 0.0118 | 0.0117 | 0.0116 | 0.0115 | 0.0114 | 0.0114 | 0.0113 | 0.0112 | 0.0111 | 0.0111 | 0.011 | 0.0109 | 0.0109 | 0.0108 | 0.0107 | 0.0107 | 0.0106 | 0.0106 | 0.0105 | 0.0104 | 0.0104 | 0.0103 | 0.0103 | 0.0102 | 0.0102 | 0.0101 | 0.01 | 0.00999 | 0.00994 | 0.00989 | 0.00984
522 | 0.396 | 0.392 | 0.39 | 0.388 | 0.387 | 0.385 | 0.384 | 0.382 | 0.381 | 0.38 | 0.38 | 0.371 | 0.365 | 0.359 | 0.354 | 0.35 | 0.346 | 0.342 | 0.339 | 0.336 | 0.336 | 0.312 | 0.295 | 0.281 | 0.27 | 0.26 | 0.251 | 0.244 | 0.237 | 0.23 | 0.23 | 0.187 | 0.161 | 0.144 | 0.131 | 0.121 | 0.113 | 0.106 | 0.101 | 0.096 | 0.096 | 0.0688 | 0.0564 | 0.0489 | 0.0438 | 0.04 | 0.0371 | 0.0347 | 0.0327 | 0.031 | 0.0296 | 0.0283 | 0.0272 | 0.0262 | 0.0253 | 0.0245 | 0.0238 | 0.0231 | 0.0225 | 0.0219 | 0.0214 | 0.0209 | 0.0205 | 0.02 | 0.0196 | 0.0192 | 0.0189 | 0.0185 | 0.0182 | 0.0179 | 0.0176 | 0.0174 | 0.0171 | 0.0168 | 0.0166 | 0.0164 | 0.0161 | 0.0159 | 0.0157 | 0.0155 | 0.0153 | 0.0151 | 0.015 | 0.0148 | 0.0146 | 0.0145 | 0.0143 | 0.0142 | 0.014 | 0.0139 | 0.0137 | 0.0136 | 0.0135 | 0.0134 | 0.0132 | 0.0131 | 0.013 | 0.0129 | 0.0128 | 0.0127 | 0.0126 | 0.0125 | 0.0124 | 0.0123 | 0.0122 | 0.0121 | 0.012 | 0.0119 | 0.0118 | 0.0117 | 0.0116 | 0.0116 | 0.0115 | 0.0114 | 0.0113 | 0.0113 | 0.0112 | 0.0111 | 0.011 | 0.011 | 0.0109 | 0.0108 | 0.0108 | 0.0107 | 0.0106 | 0.0106 | 0.0105 | 0.0105 | 0.0104 | 0.0103 | 0.0103 | 0.0102 | 0.0102 | 0.0101 | 0.0101 | 0.01 | 0.00997 | 0.00992 | 0.00987 | 0.00982
523 | 0.395 | 0.392 | 0.389 | 0.388 | 0.386 | 0.384 | 0.383 | 0.382 | 0.381 | 0.38 | 0.38 | 0.371 | 0.364 | 0.358 | 0.353 | 0.349 | 0.345 | 0.342 | 0.338 | 0.335 | 0.335 | 0.311 | 0.294 | 0.28 | 0.269 | 0.259 | 0.251 | 0.243 | 0.236 | 0.23 | 0.23 | 0.186 | 0.161 | 0.144 | 0.131 | 0.121 | 0.113 | 0.106 | 0.101 | 0.0957 | 0.0957 | 0.0687 | 0.0563 | 0.0488 | 0.0437 | 0.0399 | 0.037 | 0.0346 | 0.0326 | 0.0309 | 0.0295 | 0.0282 | 0.0271 | 0.0261 | 0.0253 | 0.0245 | 0.0237 | 0.0231 | 0.0224 | 0.0219 | 0.0214 | 0.0209 | 0.0204 | 0.02 | 0.0196 | 0.0192 | 0.0188 | 0.0185 | 0.0182 | 0.0179 | 0.0176 | 0.0173 | 0.017 | 0.0168 | 0.0165 | 0.0163 | 0.0161 | 0.0159 | 0.0157 | 0.0155 | 0.0153 | 0.0151 | 0.0149 | 0.0148 | 0.0146 | 0.0144 | 0.0143 | 0.0141 | 0.014 | 0.0138 | 0.0137 | 0.0136 | 0.0134 | 0.0133 | 0.0132 | 0.0131 | 0.013 | 0.0129 | 0.0127 | 0.0126 | 0.0125 | 0.0124 | 0.0123 | 0.0122 | 0.0121 | 0.012 | 0.012 | 0.0119 | 0.0118 | 0.0117 | 0.0116 | 0.0115 | 0.0115 | 0.0114 | 0.0113 | 0.0112 | 0.0112 | 0.0111 | 0.011 | 0.0109 | 0.0109 | 0.0108 | 0.0107 | 0.0107 | 0.0106 | 0.0106 | 0.0105 | 0.0104 | 0.0104 | 0.0103 | 0.0103 | 0.0102 | 0.0101 | 0.0101 | 0.01 | 0.00999 | 0.00994 | 0.00989 | 0.00984 | 0.00979
524 | 0.394 | 0.391 | 0.389 | 0.387 | 0.385 | 0.384 | 0.382 | 0.381 | 0.38 | 0.379 | 0.379 | 0.37 | 0.363 | 0.358 | 0.353 | 0.348 | 0.345 | 0.341 | 0.338 | 0.334 | 0.334 | 0.31 | 0.293 | 0.28 | 0.268 | 0.259 | 0.25 | 0.242 | 0.235 | 0.229 | 0.229 | 0.186 | 0.161 | 0.143 | 0.13 | 0.121 | 0.113 | 0.106 | 0.1 | 0.0955 | 0.0955 | 0.0685 | 0.0561 | 0.0487 | 0.0436 | 0.0398 | 0.0368 | 0.0345 | 0.0325 | 0.0308 | 0.0294 | 0.0282 | 0.0271 | 0.0261 | 0.0252 | 0.0244 | 0.0237 | 0.023 | 0.0224 | 0.0218 | 0.0213 | 0.0208 | 0.0203 | 0.0199 | 0.0195 | 0.0191 | 0.0188 | 0.0184 | 0.0181 | 0.0178 | 0.0175 | 0.0173 | 0.017 | 0.0167 | 0.0165 | 0.0163 | 0.016 | 0.0158 | 0.0156 | 0.0154 | 0.0152 | 0.0151 | 0.0149 | 0.0147 | 0.0145 | 0.0144 | 0.0142 | 0.0141 | 0.0139 | 0.0138 | 0.0137 | 0.0135 | 0.0134 | 0.0133 | 0.0132 | 0.013 | 0.0129 | 0.0128 | 0.0127 | 0.0126 | 0.0125 | 0.0124 | 0.0123 | 0.0122 | 0.0121 | 0.012 | 0.0119 | 0.0118 | 0.0117 | 0.0117 | 0.0116 | 0.0115 | 0.0114 | 0.0113 | 0.0113 | 0.0112 | 0.0111 | 0.0111 | 0.011 | 0.0109 | 0.0108 | 0.0108 | 0.0107 | 0.0106 | 0.0106 | 0.0105 | 0.0105 | 0.0104 | 0.0103 | 0.0103 | 0.0102 | 0.0102 | 0.0101 | 0.0101 | 0.01 | 0.00996 | 0.00991 | 0.00986 | 0.00981 | 0.00976
525 | 0.393 | 0.39 | 0.388 | 0.386 | 0.385 | 0.383 | 0.381 | 0.38 | 0.379 | 0.378 | 0.378 | 0.369 | 0.362 | 0.357 | 0.352 | 0.348 | 0.344 | 0.34 | 0.337 | 0.334 | 0.334 | 0.31 | 0.293 | 0.279 | 0.268 | 0.258 | 0.249 | 0.242 | 0.235 | 0.229 | 0.229 | 0.186 | 0.16 | 0.143 | 0.13 | 0.12 | 0.112 | 0.106 | 0.1 | 0.0952 | 0.0952 | 0.0683 | 0.0559 | 0.0485 | 0.0434 | 0.0397 | 0.0367 | 0.0344 | 0.0324 | 0.0308 | 0.0293 | 0.0281 | 0.027 | 0.026 | 0.0251 | 0.0243 | 0.0236 | 0.0229 | 0.0223 | 0.0218 | 0.0212 | 0.0207 | 0.0203 | 0.0199 | 0.0195 | 0.0191 | 0.0187 | 0.0184 | 0.0181 | 0.0178 | 0.0175 | 0.0172 | 0.0169 | 0.0167 | 0.0164 | 0.0162 | 0.016 | 0.0158 | 0.0156 | 0.0154 | 0.0152 | 0.015 | 0.0148 | 0.0147 | 0.0145 | 0.0143 | 0.0142 | 0.014 | 0.0139 | 0.0138 | 0.0136 | 0.0135 | 0.0134 | 0.0132 | 0.0131 | 0.013 | 0.0129 | 0.0128 | 0.0127 | 0.0126 | 0.0125 | 0.0124 | 0.0123 | 0.0122 | 0.0121 | 0.012 | 0.0119 | 0.0118 | 0.0117 | 0.0116 | 0.0115 | 0.0115 | 0.0114 | 0.0113 | 0.0112 | 0.0112 | 0.0111 | 0.011 | 0.0109 | 0.0109 | 0.0108 | 0.0107 | 0.0107 | 0.0106 | 0.0106 | 0.0105 | 0.0104 | 0.0104 | 0.0103 | 0.0103 | 0.0102 | 0.0101 | 0.0101 | 0.01 | 0.00998 | 0.00993 | 0.00988 | 0.00983 | 0.00978 | 0.00973
526 | 0.393 | 0.389 | 0.387 | 0.385 | 0.384 | 0.382 | 0.381 | 0.38 | 0.378 | 0.377 | 0.377 | 0.368 | 0.362 | 0.356 | 0.351 | 0.347 | 0.343 | 0.34 | 0.336 | 0.333 | 0.333 | 0.309 | 0.292 | 0.278 | 0.267 | 0.257 | 0.249 | 0.241 | 0.234 | 0.228 | 0.228 | 0.185 | 0.16 | 0.143 | 0.13 | 0.12 | 0.112 | 0.105 | 0.0997 | 0.0949 | 0.0949 | 0.0681 | 0.0558 | 0.0484 | 0.0433 | 0.0396 | 0.0366 | 0.0343 | 0.0323 | 0.0307 | 0.0292 | 0.028 | 0.0269 | 0.0259 | 0.025 | 0.0243 | 0.0235 | 0.0229 | 0.0223 | 0.0217 | 0.0212 | 0.0207 | 0.0202 | 0.0198 | 0.0194 | 0.019 | 0.0187 | 0.0183 | 0.018 | 0.0177 | 0.0174 | 0.0172 | 0.0169 | 0.0166 | 0.0164 | 0.0162 | 0.016 | 0.0157 | 0.0155 | 0.0153 | 0.0152 | 0.015 | 0.0148 | 0.0146 | 0.0145 | 0.0143 | 0.0142 | 0.014 | 0.0139 | 0.0137 | 0.0136 | 0.0135 | 0.0133 | 0.0132 | 0.0131 | 0.013 | 0.0129 | 0.0127 | 0.0126 | 0.0125 | 0.0124 | 0.0123 | 0.0122 | 0.0121 | 0.012 | 0.0119 | 0.0119 | 0.0118 | 0.0117 | 0.0116 | 0.0115 | 0.0114 | 0.0114 | 0.0113 | 0.0112 | 0.0111 | 0.0111 | 0.011 | 0.0109 | 0.0108 | 0.0108 | 0.0107 | 0.0107 | 0.0106 | 0.0105 | 0.0105 | 0.0104 | 0.0103 | 0.0103 | 0.0102 | 0.0102 | 0.0101 | 0.0101 | 0.01 | 0.00996 | 0.0099 | 0.00985 | 0.0098 | 0.00975 | 0.0097
527 | 0.392 | 0.389 | 0.386 | 0.385 | 0.383 | 0.381 | 0.38 | 0.379 | 0.378 | 0.377 | 0.377 | 0.368 | 0.361 | 0.355 | 0.351 | 0.346 | 0.342 | 0.339 | 0.336 | 0.332 | 0.332 | 0.308 | 0.291 | 0.278 | 0.267 | 0.257 | 0.248 | 0.241 | 0.234 | 0.228 | 0.228 | 0.185 | 0.159 | 0.142 | 0.129 | 0.12 | 0.112 | 0.105 | 0.0994 | 0.0947 | 0.0947 | 0.0679 | 0.0556 | 0.0482 | 0.0432 | 0.0394 | 0.0365 | 0.0342 | 0.0322 | 0.0306 | 0.0292 | 0.0279 | 0.0268 | 0.0259 | 0.025 | 0.0242 | 0.0235 | 0.0228 | 0.0222 | 0.0216 | 0.0211 | 0.0206 | 0.0202 | 0.0197 | 0.0194 | 0.019 | 0.0186 | 0.0183 | 0.018 | 0.0177 | 0.0174 | 0.0171 | 0.0168 | 0.0166 | 0.0164 | 0.0161 | 0.0159 | 0.0157 | 0.0155 | 0.0153 | 0.0151 | 0.0149 | 0.0148 | 0.0146 | 0.0144 | 0.0143 | 0.0141 | 0.014 | 0.0138 | 0.0137 | 0.0135 | 0.0134 | 0.0133 | 0.0132 | 0.013 | 0.0129 | 0.0128 | 0.0127 | 0.0126 | 0.0125 | 0.0124 | 0.0123 | 0.0122 | 0.0121 | 0.012 | 0.0119 | 0.0118 | 0.0117 | 0.0116 | 0.0116 | 0.0115 | 0.0114 | 0.0113 | 0.0112 | 0.0112 | 0.0111 | 0.011 | 0.011 | 0.0109 | 0.0108 | 0.0108 | 0.0107 | 0.0106 | 0.0106 | 0.0105 | 0.0104 | 0.0104 | 0.0103 | 0.0103 | 0.0102 | 0.0101 | 0.0101 | 0.01 | 0.00998 | 0.00993 | 0.00988 | 0.00982 | 0.00977 | 0.00972 | 0.00968
528 | 0.391 | 0.388 | 0.386 | 0.384 | 0.382 | 0.381 | 0.379 | 0.378 | 0.377 | 0.376 | 0.376 | 0.367 | 0.36 | 0.355 | 0.35 | 0.346 | 0.342 | 0.338 | 0.335 | 0.332 | 0.332 | 0.308 | 0.291 | 0.277 | 0.266 | 0.256 | 0.248 | 0.24 | 0.233 | 0.227 | 0.227 | 0.184 | 0.159 | 0.142 | 0.129 | 0.119 | 0.111 | 0.105 | 0.0992 | 0.0944 | 0.0944 | 0.0677 | 0.0555 | 0.0481 | 0.0431 | 0.0393 | 0.0364 | 0.0341 | 0.0321 | 0.0305 | 0.0291 | 0.0278 | 0.0268 | 0.0258 | 0.0249 | 0.0241 | 0.0234 | 0.0227 | 0.0221 | 0.0216 | 0.0211 | 0.0206 | 0.0201 | 0.0197 | 0.0193 | 0.0189 | 0.0186 | 0.0182 | 0.0179 | 0.0176 | 0.0173 | 0.0171 | 0.0168 | 0.0165 | 0.0163 | 0.0161 | 0.0159 | 0.0157 | 0.0154 | 0.0153 | 0.0151 | 0.0149 | 0.0147 | 0.0145 | 0.0144 | 0.0142 | 0.0141 | 0.0139 | 0.0138 | 0.0136 | 0.0135 | 0.0134 | 0.0133 | 0.0131 | 0.013 | 0.0129 | 0.0128 | 0.0127 | 0.0126 | 0.0125 | 0.0124 | 0.0123 | 0.0122 | 0.0121 | 0.012 | 0.0119 | 0.0118 | 0.0117 | 0.0116 | 0.0115 | 0.0115 | 0.0114 | 0.0113 | 0.0112 | 0.0111 | 0.0111 | 0.011 | 0.0109 | 0.0109 | 0.0108 | 0.0107 | 0.0107 | 0.0106 | 0.0105 | 0.0105 | 0.0104 | 0.0103 | 0.0103 | 0.0102 | 0.0102 | 0.0101 | 0.0101 | 0.01 | 0.00995 | 0.0099 | 0.00985 | 0.0098 | 0.00975 | 0.0097 | 0.00965
529 | 0.39 | 0.387 | 0.385 | 0.383 | 0.382 | 0.38 | 0.378 | 0.377 | 0.376 | 0.375 | 0.375 | 0.366 | 0.36 | 0.354 | 0.349 | 0.345 | 0.341 | 0.337 | 0.334 | 0.331 | 0.331 | 0.307 | 0.29 | 0.277 | 0.265 | 0.256 | 0.247 | 0.24 | 0.233 | 0.226 | 0.226 | 0.184 | 0.159 | 0.141 | 0.129 | 0.119 | 0.111 | 0.104 | 0.0989 | 0.0941 | 0.0941 | 0.0675 | 0.0553 | 0.048 | 0.0429 | 0.0392 | 0.0363 | 0.034 | 0.032 | 0.0304 | 0.029 | 0.0278 | 0.0267 | 0.0257 | 0.0248 | 0.024 | 0.0233 | 0.0227 | 0.0221 | 0.0215 | 0.021 | 0.0205 | 0.0201 | 0.0196 | 0.0192 | 0.0189 | 0.0185 | 0.0182 | 0.0179 | 0.0176 | 0.0173 | 0.017 | 0.0167 | 0.0165 | 0.0163 | 0.016 | 0.0158 | 0.0156 | 0.0154 | 0.0152 | 0.015 | 0.0148 | 0.0147 | 0.0145 | 0.0143 | 0.0142 | 0.014 | 0.0139 | 0.0137 | 0.0136 | 0.0135 | 0.0133 | 0.0132 | 0.0131 | 0.013 | 0.0129 | 0.0127 | 0.0126 | 0.0125 | 0.0124 | 0.0123 | 0.0122 | 0.0121 | 0.012 | 0.0119 | 0.0118 | 0.0118 | 0.0117 | 0.0116 | 0.0115 | 0.0114 | 0.0113 | 0.0113 | 0.0112 | 0.0111 | 0.011 | 0.011 | 0.0109 | 0.0108 | 0.0108 | 0.0107 | 0.0106 | 0.0106 | 0.0105 | 0.0104 | 0.0104 | 0.0103 | 0.0103 | 0.0102 | 0.0101 | 0.0101 | 0.01 | 0.00998 | 0.00992 | 0.00987 | 0.00982 | 0.00977 | 0.00972 | 0.00967 | 0.00962
530 | 0.39 | 0.386 | 0.384 | 0.382 | 0.381 | 0.379 | 0.378 | 0.377 | 0.376 | 0.374 | 0.374 | 0.366 | 0.359 | 0.353 | 0.349 | 0.344 | 0.34 | 0.337 | 0.333 | 0.33 | 0.33 | 0.306 | 0.289 | 0.276 | 0.265 | 0.255 | 0.247 | 0.239 | 0.232 | 0.226 | 0.226 | 0.183 | 0.158 | 0.141 | 0.128 | 0.119 | 0.111 | 0.104 | 0.0986 | 0.0939 | 0.0939 | 0.0673 | 0.0552 | 0.0478 | 0.0428 | 0.0391 | 0.0362 | 0.0339 | 0.032 | 0.0303 | 0.0289 | 0.0277 | 0.0266 | 0.0256 | 0.0248 | 0.024 | 0.0233 | 0.0226 | 0.022 | 0.0214 | 0.0209 | 0.0205 | 0.02 | 0.0196 | 0.0192 | 0.0188 | 0.0185 | 0.0181 | 0.0178 | 0.0175 | 0.0172 | 0.017 | 0.0167 | 0.0165 | 0.0162 | 0.016 | 0.0158 | 0.0156 | 0.0154 | 0.0152 | 0.015 | 0.0148 | 0.0146 | 0.0145 | 0.0143 | 0.0141 | 0.014 | 0.0138 | 0.0137 | 0.0136 | 0.0134 | 0.0133 | 0.0132 | 0.0131 | 0.0129 | 0.0128 | 0.0127 | 0.0126 | 0.0125 | 0.0124 | 0.0123 | 0.0122 | 0.0121 | 0.012 | 0.0119 | 0.0118 | 0.0117 | 0.0116 | 0.0115 | 0.0115 | 0.0114 | 0.0113 | 0.0112 | 0.0112 | 0.0111 | 0.011 | 0.0109 | 0.0109 | 0.0108 | 0.0107 | 0.0107 | 0.0106 | 0.0105 | 0.0105 | 0.0104 | 0.0103 | 0.0103 | 0.0102 | 0.0102 | 0.0101 | 0.0101 | 0.01 | 0.00995 | 0.0099 | 0.00984 | 0.00979 | 0.00974 | 0.00969 | 0.00964 | 0.00959
531 | 0.389 | 0.386 | 0.383 | 0.382 | 0.38 | 0.378 | 0.377 | 0.376 | 0.375 | 0.374 | 0.374 | 0.365 | 0.358 | 0.353 | 0.348 | 0.343 | 0.34 | 0.336 | 0.333 | 0.33 | 0.33 | 0.306 | 0.289 | 0.275 | 0.264 | 0.254 | 0.246 | 0.238 | 0.232 | 0.225 | 0.225 | 0.183 | 0.158 | 0.141 | 0.128 | 0.118 | 0.11 | 0.104 | 0.0983 | 0.0936 | 0.0936 | 0.0671 | 0.055 | 0.0477 | 0.0427 | 0.039 | 0.0361 | 0.0338 | 0.0319 | 0.0302 | 0.0288 | 0.0276 | 0.0265 | 0.0256 | 0.0247 | 0.0239 | 0.0232 | 0.0225 | 0.0219 | 0.0214 | 0.0209 | 0.0204 | 0.0199 | 0.0195 | 0.0191 | 0.0188 | 0.0184 | 0.0181 | 0.0178 | 0.0175 | 0.0172 | 0.0169 | 0.0167 | 0.0164 | 0.0162 | 0.0159 | 0.0157 | 0.0155 | 0.0153 | 0.0151 | 0.0149 | 0.0148 | 0.0146 | 0.0144 | 0.0143 | 0.0141 | 0.014 | 0.0138 | 0.0137 | 0.0135 | 0.0134 | 0.0133 | 0.0131 | 0.013 | 0.0129 | 0.0128 | 0.0127 | 0.0126 | 0.0125 | 0.0124 | 0.0122 | 0.0122 | 0.0121 | 0.012 | 0.0119 | 0.0118 | 0.0117 | 0.0116 | 0.0115 | 0.0114 | 0.0114 | 0.0113 | 0.0112 | 0.0111 | 0.011 | 0.011 | 0.0109 | 0.0108 | 0.0108 | 0.0107 | 0.0106 | 0.0106 | 0.0105 | 0.0104 | 0.0104 | 0.0103 | 0.0103 | 0.0102 | 0.0101 | 0.0101 | 0.01 | 0.00997 | 0.00992 | 0.00987 | 0.00982 | 0.00976 | 0.00971 | 0.00966 | 0.00962 | 0.00957
532 | 0.388 | 0.385 | 0.383 | 0.381 | 0.379 | 0.378 | 0.376 | 0.375 | 0.374 | 0.373 | 0.373 | 0.364 | 0.357 | 0.352 | 0.347 | 0.343 | 0.339 | 0.335 | 0.332 | 0.329 | 0.329 | 0.305 | 0.288 | 0.275 | 0.264 | 0.254 | 0.245 | 0.238 | 0.231 | 0.225 | 0.225 | 0.182 | 0.157 | 0.14 | 0.128 | 0.118 | 0.11 | 0.104 | 0.0981 | 0.0934 | 0.0934 | 0.0669 | 0.0548 | 0.0476 | 0.0426 | 0.0389 | 0.036 | 0.0337 | 0.0318 | 0.0302 | 0.0287 | 0.0275 | 0.0264 | 0.0255 | 0.0246 | 0.0238 | 0.0231 | 0.0225 | 0.0219 | 0.0213 | 0.0208 | 0.0203 | 0.0199 | 0.0195 | 0.0191 | 0.0187 | 0.0184 | 0.018 | 0.0177 | 0.0174 | 0.0171 | 0.0169 | 0.0166 | 0.0164 | 0.0161 | 0.0159 | 0.0157 | 0.0155 | 0.0153 | 0.0151 | 0.0149 | 0.0147 | 0.0145 | 0.0144 | 0.0142 | 0.0141 | 0.0139 | 0.0138 | 0.0136 | 0.0135 | 0.0134 | 0.0132 | 0.0131 | 0.013 | 0.0129 | 0.0127 | 0.0126 | 0.0125 | 0.0124 | 0.0123 | 0.0122 | 0.0121 | 0.012 | 0.0119 | 0.0118 | 0.0117 | 0.0117 | 0.0116 | 0.0115 | 0.0114 | 0.0113 | 0.0112 | 0.0112 | 0.0111 | 0.011 | 0.0109 | 0.0109 | 0.0108 | 0.0107 | 0.0107 | 0.0106 | 0.0105 | 0.0105 | 0.0104 | 0.0103 | 0.0103 | 0.0102 | 0.0102 | 0.0101 | 0.0101 | 0.01 | 0.00995 | 0.00989 | 0.00984 | 0.00979 | 0.00974 | 0.00969 | 0.00964 | 0.00959 | 0.00954
533 | 0.387 | 0.384 | 0.382 | 0.38 | 0.379 | 0.377 | 0.375 | 0.374 | 0.373 | 0.372 | 0.372 | 0.363 | 0.357 | 0.351 | 0.346 | 0.342 | 0.338 | 0.335 | 0.331 | 0.328 | 0.328 | 0.305 | 0.288 | 0.274 | 0.263 | 0.253 | 0.245 | 0.237 | 0.23 | 0.224 | 0.224 | 0.182 | 0.157 | 0.14 | 0.127 | 0.118 | 0.11 | 0.103 | 0.0978 | 0.0931 | 0.0931 | 0.0667 | 0.0547 | 0.0474 | 0.0425 | 0.0388 | 0.0359 | 0.0336 | 0.0317 | 0.0301 | 0.0287 | 0.0275 | 0.0264 | 0.0254 | 0.0246 | 0.0238 | 0.0231 | 0.0224 | 0.0218 | 0.0213 | 0.0208 | 0.0203 | 0.0198 | 0.0194 | 0.019 | 0.0187 | 0.0183 | 0.018 | 0.0177 | 0.0174 | 0.0171 | 0.0168 | 0.0166 | 0.0163 | 0.0161 | 0.0159 | 0.0156 | 0.0154 | 0.0152 | 0.015 | 0.0149 | 0.0147 | 0.0145 | 0.0143 | 0.0142 | 0.014 | 0.0139 | 0.0137 | 0.0136 | 0.0135 | 0.0133 | 0.0132 | 0.0131 | 0.0129 | 0.0128 | 0.0127 | 0.0126 | 0.0125 | 0.0124 | 0.0123 | 0.0122 | 0.0121 | 0.012 | 0.0119 | 0.0118 | 0.0117 | 0.0116 | 0.0115 | 0.0115 | 0.0114 | 0.0113 | 0.0112 | 0.0111 | 0.0111 | 0.011 | 0.0109 | 0.0108 | 0.0108 | 0.0107 | 0.0106 | 0.0106 | 0.0105 | 0.0104 | 0.0104 | 0.0103 | 0.0103 | 0.0102 | 0.0101 | 0.0101 | 0.01 | 0.00997 | 0.00992 | 0.00986 | 0.00981 | 0.00976 | 0.00971 | 0.00966 | 0.00961 | 0.00956 | 0.00951
534 | 0.387 | 0.383 | 0.381 | 0.38 | 0.378 | 0.376 | 0.375 | 0.374 | 0.373 | 0.372 | 0.372 | 0.363 | 0.356 | 0.351 | 0.346 | 0.341 | 0.338 | 0.334 | 0.331 | 0.328 | 0.328 | 0.304 | 0.287 | 0.274 | 0.262 | 0.253 | 0.244 | 0.237 | 0.23 | 0.224 | 0.224 | 0.181 | 0.156 | 0.14 | 0.127 | 0.117 | 0.109 | 0.103 | 0.0975 | 0.0929 | 0.0929 | 0.0666 | 0.0545 | 0.0473 | 0.0423 | 0.0387 | 0.0358 | 0.0335 | 0.0316 | 0.03 | 0.0286 | 0.0274 | 0.0263 | 0.0253 | 0.0245 | 0.0237 | 0.023 | 0.0224 | 0.0218 | 0.0212 | 0.0207 | 0.0202 | 0.0198 | 0.0194 | 0.019 | 0.0186 | 0.0183 | 0.0179 | 0.0176 | 0.0173 | 0.017 | 0.0168 | 0.0165 | 0.0163 | 0.016 | 0.0158 | 0.0156 | 0.0154 | 0.0152 | 0.015 | 0.0148 | 0.0146 | 0.0145 | 0.0143 | 0.0141 | 0.014 | 0.0138 | 0.0137 | 0.0136 | 0.0134 | 0.0133 | 0.0132 | 0.013 | 0.0129 | 0.0128 | 0.0127 | 0.0126 | 0.0125 | 0.0124 | 0.0122 | 0.0121 | 0.012 | 0.012 | 0.0119 | 0.0118 | 0.0117 | 0.0116 | 0.0115 | 0.0114 | 0.0113 | 0.0113 | 0.0112 | 0.0111 | 0.011 | 0.011 | 0.0109 | 0.0108 | 0.0107 | 0.0107 | 0.0106 | 0.0105 | 0.0105 | 0.0104 | 0.0104 | 0.0103 | 0.0102 | 0.0102 | 0.0101 | 0.0101 | 0.01 | 0.00994 | 0.00989 | 0.00984 | 0.00978 | 0.00973 | 0.00968 | 0.00963 | 0.00958 | 0.00953 | 0.00949
535 | 0.386 | 0.383 | 0.38 | 0.379 | 0.377 | 0.376 | 0.374 | 0.373 | 0.372 | 0.371 | 0.371 | 0.362 | 0.355 | 0.35 | 0.345 | 0.341 | 0.337 | 0.333 | 0.33 | 0.327 | 0.327 | 0.303 | 0.286 | 0.273 | 0.262 | 0.252 | 0.244 | 0.236 | 0.229 | 0.223 | 0.223 | 0.181 | 0.156 | 0.139 | 0.127 | 0.117 | 0.109 | 0.103 | 0.0973 | 0.0926 | 0.0926 | 0.0664 | 0.0544 | 0.0472 | 0.0422 | 0.0386 | 0.0357 | 0.0334 | 0.0315 | 0.0299 | 0.0285 | 0.0273 | 0.0262 | 0.0253 | 0.0244 | 0.0236 | 0.0229 | 0.0223 | 0.0217 | 0.0211 | 0.0206 | 0.0202 | 0.0197 | 0.0193 | 0.0189 | 0.0186 | 0.0182 | 0.0179 | 0.0176 | 0.0173 | 0.017 | 0.0167 | 0.0165 | 0.0162 | 0.016 | 0.0158 | 0.0156 | 0.0153 | 0.0151 | 0.015 | 0.0148 | 0.0146 | 0.0144 | 0.0143 | 0.0141 | 0.0139 | 0.0138 | 0.0137 | 0.0135 | 0.0134 | 0.0132 | 0.0131 | 0.013 | 0.0129 | 0.0128 | 0.0126 | 0.0125 | 0.0124 | 0.0123 | 0.0122 | 0.0121 | 0.012 | 0.0119 | 0.0118 | 0.0117 | 0.0116 | 0.0116 | 0.0115 | 0.0114 | 0.0113 | 0.0112 | 0.0111 | 0.0111 | 0.011 | 0.0109 | 0.0109 | 0.0108 | 0.0107 | 0.0106 | 0.0106 | 0.0105 | 0.0104 | 0.0104 | 0.0103 | 0.0103 | 0.0102 | 0.0101 | 0.0101 | 0.01 | 0.00997 | 0.00992 | 0.00986 | 0.00981 | 0.00976 | 0.00971 | 0.00965 | 0.00961 | 0.00956 | 0.00951 | 0.00946
536 | 0.385 | 0.382 | 0.38 | 0.378 | 0.376 | 0.375 | 0.373 | 0.372 | 0.371 | 0.37 | 0.37 | 0.361 | 0.355 | 0.349 | 0.344 | 0.34 | 0.336 | 0.333 | 0.329 | 0.326 | 0.326 | 0.303 | 0.286 | 0.272 | 0.261 | 0.252 | 0.243 | 0.236 | 0.229 | 0.223 | 0.223 | 0.18 | 0.156 | 0.139 | 0.126 | 0.117 | 0.109 | 0.102 | 0.097 | 0.0923 | 0.0923 | 0.0662 | 0.0542 | 0.047 | 0.0421 | 0.0385 | 0.0356 | 0.0333 | 0.0314 | 0.0298 | 0.0284 | 0.0272 | 0.0262 | 0.0252 | 0.0243 | 0.0236 | 0.0229 | 0.0222 | 0.0216 | 0.0211 | 0.0206 | 0.0201 | 0.0197 | 0.0193 | 0.0189 | 0.0185 | 0.0182 | 0.0178 | 0.0175 | 0.0172 | 0.0169 | 0.0167 | 0.0164 | 0.0162 | 0.0159 | 0.0157 | 0.0155 | 0.0153 | 0.0151 | 0.0149 | 0.0147 | 0.0146 | 0.0144 | 0.0142 | 0.0141 | 0.0139 | 0.0138 | 0.0136 | 0.0135 | 0.0133 | 0.0132 | 0.0131 | 0.013 | 0.0128 | 0.0127 | 0.0126 | 0.0125 | 0.0124 | 0.0123 | 0.0122 | 0.0121 | 0.012 | 0.0119 | 0.0118 | 0.0117 | 0.0116 | 0.0115 | 0.0114 | 0.0114 | 0.0113 | 0.0112 | 0.0111 | 0.011 | 0.011 | 0.0109 | 0.0108 | 0.0108 | 0.0107 | 0.0106 | 0.0105 | 0.0105 | 0.0104 | 0.0104 | 0.0103 | 0.0102 | 0.0102 | 0.0101 | 0.0101 | 0.01 | 0.00994 | 0.00989 | 0.00983 | 0.00978 | 0.00973 | 0.00968 | 0.00963 | 0.00958 | 0.00953 | 0.00948 | 0.00943
537 | 0.384 | 0.381 | 0.379 | 0.377 | 0.376 | 0.374 | 0.373 | 0.372 | 0.37 | 0.369 | 0.369 | 0.361 | 0.354 | 0.348 | 0.344 | 0.339 | 0.336 | 0.332 | 0.329 | 0.326 | 0.326 | 0.302 | 0.285 | 0.272 | 0.261 | 0.251 | 0.243 | 0.235 | 0.228 | 0.222 | 0.222 | 0.18 | 0.155 | 0.138 | 0.126 | 0.116 | 0.109 | 0.102 | 0.0967 | 0.0921 | 0.0921 | 0.066 | 0.0541 | 0.0469 | 0.042 | 0.0384 | 0.0355 | 0.0332 | 0.0313 | 0.0297 | 0.0283 | 0.0271 | 0.0261 | 0.0251 | 0.0243 | 0.0235 | 0.0228 | 0.0222 | 0.0216 | 0.021 | 0.0205 | 0.0201 | 0.0196 | 0.0192 | 0.0188 | 0.0184 | 0.0181 | 0.0178 | 0.0175 | 0.0172 | 0.0169 | 0.0166 | 0.0164 | 0.0161 | 0.0159 | 0.0157 | 0.0155 | 0.0153 | 0.0151 | 0.0149 | 0.0147 | 0.0145 | 0.0143 | 0.0142 | 0.014 | 0.0139 | 0.0137 | 0.0136 | 0.0134 | 0.0133 | 0.0132 | 0.013 | 0.0129 | 0.0128 | 0.0127 | 0.0126 | 0.0125 | 0.0124 | 0.0122 | 0.0121 | 0.012 | 0.0119 | 0.0119 | 0.0118 | 0.0117 | 0.0116 | 0.0115 | 0.0114 | 0.0113 | 0.0112 | 0.0112 | 0.0111 | 0.011 | 0.0109 | 0.0109 | 0.0108 | 0.0107 | 0.0107 | 0.0106 | 0.0105 | 0.0105 | 0.0104 | 0.0103 | 0.0103 | 0.0102 | 0.0101 | 0.0101 | 0.01 | 0.00997 | 0.00992 | 0.00986 | 0.00981 | 0.00975 | 0.0097 | 0.00965 | 0.0096 | 0.00955 | 0.0095 | 0.00945 | 0.00941
538 | 0.384 | 0.38 | 0.378 | 0.377 | 0.375 | 0.373 | 0.372 | 0.371 | 0.37 | 0.369 | 0.369 | 0.36 | 0.353 | 0.348 | 0.343 | 0.339 | 0.335 | 0.331 | 0.328 | 0.325 | 0.325 | 0.301 | 0.284 | 0.271 | 0.26 | 0.25 | 0.242 | 0.235 | 0.228 | 0.222 | 0.222 | 0.18 | 0.155 | 0.138 | 0.126 | 0.116 | 0.108 | 0.102 | 0.0965 | 0.0918 | 0.0918 | 0.0658 | 0.0539 | 0.0468 | 0.0419 | 0.0382 | 0.0354 | 0.0331 | 0.0312 | 0.0296 | 0.0283 | 0.0271 | 0.026 | 0.0251 | 0.0242 | 0.0234 | 0.0227 | 0.0221 | 0.0215 | 0.021 | 0.0205 | 0.02 | 0.0196 | 0.0191 | 0.0188 | 0.0184 | 0.0181 | 0.0177 | 0.0174 | 0.0171 | 0.0168 | 0.0166 | 0.0163 | 0.0161 | 0.0159 | 0.0156 | 0.0154 | 0.0152 | 0.015 | 0.0148 | 0.0147 | 0.0145 | 0.0143 | 0.0141 | 0.014 | 0.0138 | 0.0137 | 0.0135 | 0.0134 | 0.0133 | 0.0131 | 0.013 | 0.0129 | 0.0128 | 0.0126 | 0.0125 | 0.0124 | 0.0123 | 0.0122 | 0.0121 | 0.012 | 0.0119 | 0.0118 | 0.0117 | 0.0116 | 0.0115 | 0.0115 | 0.0114 | 0.0113 | 0.0112 | 0.0111 | 0.0111 | 0.011 | 0.0109 | 0.0108 | 0.0108 | 0.0107 | 0.0106 | 0.0106 | 0.0105 | 0.0104 | 0.0104 | 0.0103 | 0.0102 | 0.0102 | 0.0101 | 0.0101 | 0.01 | 0.00994 | 0.00989 | 0.00983 | 0.00978 | 0.00973 | 0.00968 | 0.00962 | 0.00957 | 0.00952 | 0.00948 | 0.00943 | 0.00938
539 | 0.383 | 0.38 | 0.378 | 0.376 | 0.374 | 0.373 | 0.371 | 0.37 | 0.369 | 0.368 | 0.368 | 0.359 | 0.353 | 0.347 | 0.342 | 0.338 | 0.334 | 0.331 | 0.327 | 0.324 | 0.324 | 0.301 | 0.284 | 0.271 | 0.259 | 0.25 | 0.242 | 0.234 | 0.227 | 0.221 | 0.221 | 0.179 | 0.154 | 0.138 | 0.125 | 0.116 | 0.108 | 0.102 | 0.0962 | 0.0916 | 0.0916 | 0.0656 | 0.0538 | 0.0467 | 0.0418 | 0.0381 | 0.0353 | 0.033 | 0.0312 | 0.0296 | 0.0282 | 0.027 | 0.0259 | 0.025 | 0.0241 | 0.0234 | 0.0227 | 0.022 | 0.0215 | 0.0209 | 0.0204 | 0.0199 | 0.0195 | 0.0191 | 0.0187 | 0.0183 | 0.018 | 0.0177 | 0.0174 | 0.0171 | 0.0168 | 0.0165 | 0.0163 | 0.016 | 0.0158 | 0.0156 | 0.0154 | 0.0152 | 0.015 | 0.0148 | 0.0146 | 0.0144 | 0.0143 | 0.0141 | 0.0139 | 0.0138 | 0.0136 | 0.0135 | 0.0134 | 0.0132 | 0.0131 | 0.013 | 0.0128 | 0.0127 | 0.0126 | 0.0125 | 0.0124 | 0.0123 | 0.0122 | 0.0121 | 0.012 | 0.0119 | 0.0118 | 0.0117 | 0.0116 | 0.0115 | 0.0114 | 0.0113 | 0.0113 | 0.0112 | 0.0111 | 0.011 | 0.0109 | 0.0109 | 0.0108 | 0.0107 | 0.0107 | 0.0106 | 0.0105 | 0.0105 | 0.0104 | 0.0103 | 0.0103 | 0.0102 | 0.0101 | 0.0101 | 0.01 | 0.00997 | 0.00992 | 0.00986 | 0.00981 | 0.00975 | 0.0097 | 0.00965 | 0.0096 | 0.00955 | 0.0095 | 0.00945 | 0.0094 | 0.00936
540 | 0.382 | 0.379 | 0.377 | 0.375 | 0.374 | 0.372 | 0.371 | 0.369 | 0.368 | 0.367 | 0.367 | 0.358 | 0.352 | 0.346 | 0.342 | 0.337 | 0.334 | 0.33 | 0.327 | 0.324 | 0.324 | 0.3 | 0.283 | 0.27 | 0.259 | 0.249 | 0.241 | 0.233 | 0.227 | 0.221 | 0.221 | 0.179 | 0.154 | 0.137 | 0.125 | 0.115 | 0.108 | 0.101 | 0.096 | 0.0913 | 0.0913 | 0.0655 | 0.0536 | 0.0465 | 0.0416 | 0.038 | 0.0352 | 0.033 | 0.0311 | 0.0295 | 0.0281 | 0.0269 | 0.0259 | 0.0249 | 0.0241 | 0.0233 | 0.0226 | 0.022 | 0.0214 | 0.0209 | 0.0204 | 0.0199 | 0.0194 | 0.019 | 0.0187 | 0.0183 | 0.018 | 0.0176 | 0.0173 | 0.017 | 0.0168 | 0.0165 | 0.0162 | 0.016 | 0.0158 | 0.0155 | 0.0153 | 0.0151 | 0.0149 | 0.0147 | 0.0146 | 0.0144 | 0.0142 | 0.0141 | 0.0139 | 0.0138 | 0.0136 | 0.0135 | 0.0133 | 0.0132 | 0.0131 | 0.0129 | 0.0128 | 0.0127 | 0.0126 | 0.0125 | 0.0124 | 0.0122 | 0.0121 | 0.012 | 0.0119 | 0.0118 | 0.0118 | 0.0117 | 0.0116 | 0.0115 | 0.0114 | 0.0113 | 0.0112 | 0.0112 | 0.0111 | 0.011 | 0.0109 | 0.0108 | 0.0108 | 0.0107 | 0.0106 | 0.0106 | 0.0105 | 0.0104 | 0.0104 | 0.0103 | 0.0102 | 0.0102 | 0.0101 | 0.0101 | 0.01 | 0.00994 | 0.00989 | 0.00983 | 0.00978 | 0.00973 | 0.00967 | 0.00962 | 0.00957 | 0.00952 | 0.00947 | 0.00942 | 0.00938 | 0.00933
541 | 0.382 | 0.378 | 0.376 | 0.375 | 0.373 | 0.371 | 0.37 | 0.369 | 0.368 | 0.367 | 0.367 | 0.358 | 0.351 | 0.346 | 0.341 | 0.337 | 0.333 | 0.329 | 0.326 | 0.323 | 0.323 | 0.299 | 0.283 | 0.269 | 0.258 | 0.249 | 0.24 | 0.233 | 0.226 | 0.22 | 0.22 | 0.178 | 0.154 | 0.137 | 0.125 | 0.115 | 0.107 | 0.101 | 0.0957 | 0.0911 | 0.0911 | 0.0653 | 0.0535 | 0.0464 | 0.0415 | 0.0379 | 0.0351 | 0.0329 | 0.031 | 0.0294 | 0.028 | 0.0268 | 0.0258 | 0.0249 | 0.024 | 0.0233 | 0.0226 | 0.0219 | 0.0213 | 0.0208 | 0.0203 | 0.0198 | 0.0194 | 0.019 | 0.0186 | 0.0182 | 0.0179 | 0.0176 | 0.0173 | 0.017 | 0.0167 | 0.0164 | 0.0162 | 0.016 | 0.0157 | 0.0155 | 0.0153 | 0.0151 | 0.0149 | 0.0147 | 0.0145 | 0.0144 | 0.0142 | 0.014 | 0.0139 | 0.0137 | 0.0136 | 0.0134 | 0.0133 | 0.0132 | 0.013 | 0.0129 | 0.0128 | 0.0127 | 0.0125 | 0.0124 | 0.0123 | 0.0122 | 0.0121 | 0.012 | 0.0119 | 0.0118 | 0.0117 | 0.0116 | 0.0115 | 0.0115 | 0.0114 | 0.0113 | 0.0112 | 0.0111 | 0.011 | 0.011 | 0.0109 | 0.0108 | 0.0107 | 0.0107 | 0.0106 | 0.0105 | 0.0105 | 0.0104 | 0.0103 | 0.0103 | 0.0102 | 0.0102 | 0.0101 | 0.01 | 0.00997 | 0.00992 | 0.00986 | 0.00981 | 0.00975 | 0.0097 | 0.00965 | 0.0096 | 0.00954 | 0.00949 | 0.00945 | 0.0094 | 0.00935 | 0.0093
542 | 0.381 | 0.378 | 0.375 | 0.374 | 0.372 | 0.371 | 0.369 | 0.368 | 0.367 | 0.366 | 0.366 | 0.357 | 0.35 | 0.345 | 0.34 | 0.336 | 0.332 | 0.329 | 0.325 | 0.322 | 0.322 | 0.299 | 0.282 | 0.269 | 0.258 | 0.248 | 0.24 | 0.232 | 0.226 | 0.22 | 0.22 | 0.178 | 0.153 | 0.137 | 0.124 | 0.115 | 0.107 | 0.101 | 0.0954 | 0.0908 | 0.0908 | 0.0651 | 0.0533 | 0.0463 | 0.0414 | 0.0378 | 0.035 | 0.0328 | 0.0309 | 0.0293 | 0.028 | 0.0268 | 0.0257 | 0.0248 | 0.0239 | 0.0232 | 0.0225 | 0.0219 | 0.0213 | 0.0207 | 0.0202 | 0.0198 | 0.0193 | 0.0189 | 0.0186 | 0.0182 | 0.0179 | 0.0175 | 0.0172 | 0.0169 | 0.0167 | 0.0164 | 0.0161 | 0.0159 | 0.0157 | 0.0155 | 0.0153 | 0.015 | 0.0149 | 0.0147 | 0.0145 | 0.0143 | 0.0141 | 0.014 | 0.0138 | 0.0137 | 0.0135 | 0.0134 | 0.0133 | 0.0131 | 0.013 | 0.0129 | 0.0127 | 0.0126 | 0.0125 | 0.0124 | 0.0123 | 0.0122 | 0.0121 | 0.012 | 0.0119 | 0.0118 | 0.0117 | 0.0116 | 0.0115 | 0.0114 | 0.0113 | 0.0113 | 0.0112 | 0.0111 | 0.011 | 0.0109 | 0.0109 | 0.0108 | 0.0107 | 0.0106 | 0.0106 | 0.0105 | 0.0104 | 0.0104 | 0.0103 | 0.0102 | 0.0102 | 0.0101 | 0.0101 | 0.01 | 0.00995 | 0.00989 | 0.00983 | 0.00978 | 0.00973 | 0.00967 | 0.00962 | 0.00957 | 0.00952 | 0.00947 | 0.00942 | 0.00937 | 0.00932 | 0.00928
543 | 0.38 | 0.377 | 0.375 | 0.373 | 0.372 | 0.37 | 0.368 | 0.367 | 0.366 | 0.365 | 0.365 | 0.356 | 0.35 | 0.344 | 0.34 | 0.335 | 0.332 | 0.328 | 0.325 | 0.322 | 0.322 | 0.298 | 0.281 | 0.268 | 0.257 | 0.248 | 0.239 | 0.232 | 0.225 | 0.219 | 0.219 | 0.177 | 0.153 | 0.136 | 0.124 | 0.114 | 0.107 | 0.101 | 0.0952 | 0.0906 | 0.0906 | 0.0649 | 0.0532 | 0.0461 | 0.0413 | 0.0377 | 0.0349 | 0.0327 | 0.0308 | 0.0292 | 0.0279 | 0.0267 | 0.0257 | 0.0247 | 0.0239 | 0.0231 | 0.0224 | 0.0218 | 0.0212 | 0.0207 | 0.0202 | 0.0197 | 0.0193 | 0.0189 | 0.0185 | 0.0181 | 0.0178 | 0.0175 | 0.0172 | 0.0169 | 0.0166 | 0.0164 | 0.0161 | 0.0159 | 0.0156 | 0.0154 | 0.0152 | 0.015 | 0.0148 | 0.0146 | 0.0144 | 0.0143 | 0.0141 | 0.0139 | 0.0138 | 0.0136 | 0.0135 | 0.0134 | 0.0132 | 0.0131 | 0.013 | 0.0128 | 0.0127 | 0.0126 | 0.0125 | 0.0124 | 0.0123 | 0.0121 | 0.012 | 0.0119 | 0.0118 | 0.0117 | 0.0117 | 0.0116 | 0.0115 | 0.0114 | 0.0113 | 0.0112 | 0.0111 | 0.0111 | 0.011 | 0.0109 | 0.0108 | 0.0108 | 0.0107 | 0.0106 | 0.0105 | 0.0105 | 0.0104 | 0.0103 | 0.0103 | 0.0102 | 0.0102 | 0.0101 | 0.01 | 0.00998 | 0.00992 | 0.00986 | 0.00981 | 0.00975 | 0.0097 | 0.00965 | 0.00959 | 0.00954 | 0.00949 | 0.00944 | 0.00939 | 0.00935 | 0.0093 | 0.00925
544 | 0.379 | 0.376 | 0.374 | 0.372 | 0.371 | 0.369 | 0.368 | 0.367 | 0.366 | 0.365 | 0.365 | 0.356 | 0.349 | 0.344 | 0.339 | 0.335 | 0.331 | 0.327 | 0.324 | 0.321 | 0.321 | 0.298 | 0.281 | 0.268 | 0.257 | 0.247 | 0.239 | 0.231 | 0.225 | 0.219 | 0.219 | 0.177 | 0.152 | 0.136 | 0.124 | 0.114 | 0.107 | 0.1 | 0.0949 | 0.0904 | 0.0904 | 0.0647 | 0.0531 | 0.046 | 0.0412 | 0.0376 | 0.0348 | 0.0326 | 0.0307 | 0.0292 | 0.0278 | 0.0266 | 0.0256 | 0.0247 | 0.0238 | 0.0231 | 0.0224 | 0.0217 | 0.0212 | 0.0206 | 0.0201 | 0.0197 | 0.0192 | 0.0188 | 0.0185 | 0.0181 | 0.0178 | 0.0174 | 0.0171 | 0.0168 | 0.0166 | 0.0163 | 0.0161 | 0.0158 | 0.0156 | 0.0154 | 0.0152 | 0.015 | 0.0148 | 0.0146 | 0.0144 | 0.0142 | 0.0141 | 0.0139 | 0.0138 | 0.0136 | 0.0135 | 0.0133 | 0.0132 | 0.013 | 0.0129 | 0.0128 | 0.0127 | 0.0126 | 0.0124 | 0.0123 | 0.0122 | 0.0121 | 0.012 | 0.0119 | 0.0118 | 0.0117 | 0.0116 | 0.0115 | 0.0114 | 0.0114 | 0.0113 | 0.0112 | 0.0111 | 0.011 | 0.0109 | 0.0109 | 0.0108 | 0.0107 | 0.0107 | 0.0106 | 0.0105 | 0.0104 | 0.0104 | 0.0103 | 0.0103 | 0.0102 | 0.0101 | 0.0101 | 0.01 | 0.00995 | 0.00989 | 0.00984 | 0.00978 | 0.00973 | 0.00967 | 0.00962 | 0.00957 | 0.00952 | 0.00947 | 0.00942 | 0.00937 | 0.00932 | 0.00927 | 0.00923
545 | 0.379 | 0.375 | 0.373 | 0.372 | 0.37 | 0.369 | 0.367 | 0.366 | 0.365 | 0.364 | 0.364 | 0.355 | 0.348 | 0.343 | 0.338 | 0.334 | 0.33 | 0.327 | 0.323 | 0.32 | 0.32 | 0.297 | 0.28 | 0.267 | 0.256 | 0.247 | 0.238 | 0.231 | 0.224 | 0.218 | 0.218 | 0.176 | 0.152 | 0.136 | 0.123 | 0.114 | 0.106 | 0.1 | 0.0947 | 0.0901 | 0.0901 | 0.0646 | 0.0529 | 0.0459 | 0.0411 | 0.0375 | 0.0347 | 0.0325 | 0.0306 | 0.0291 | 0.0277 | 0.0265 | 0.0255 | 0.0246 | 0.0237 | 0.023 | 0.0223 | 0.0217 | 0.0211 | 0.0206 | 0.0201 | 0.0196 | 0.0192 | 0.0188 | 0.0184 | 0.018 | 0.0177 | 0.0174 | 0.0171 | 0.0168 | 0.0165 | 0.0163 | 0.016 | 0.0158 | 0.0156 | 0.0153 | 0.0151 | 0.0149 | 0.0147 | 0.0145 | 0.0144 | 0.0142 | 0.014 | 0.0139 | 0.0137 | 0.0136 | 0.0134 | 0.0133 | 0.0131 | 0.013 | 0.0129 | 0.0128 | 0.0126 | 0.0125 | 0.0124 | 0.0123 | 0.0122 | 0.0121 | 0.012 | 0.0119 | 0.0118 | 0.0117 | 0.0116 | 0.0115 | 0.0114 | 0.0113 | 0.0112 | 0.0112 | 0.0111 | 0.011 | 0.0109 | 0.0108 | 0.0108 | 0.0107 | 0.0106 | 0.0106 | 0.0105 | 0.0104 | 0.0104 | 0.0103 | 0.0102 | 0.0102 | 0.0101 | 0.01 | 0.00998 | 0.00992 | 0.00986 | 0.00981 | 0.00975 | 0.0097 | 0.00965 | 0.00959 | 0.00954 | 0.00949 | 0.00944 | 0.00939 | 0.00934 | 0.00929 | 0.00925 | 0.0092
546 | 0.378 | 0.375 | 0.373 | 0.371 | 0.369 | 0.368 | 0.366 | 0.365 | 0.364 | 0.363 | 0.363 | 0.354 | 0.348 | 0.342 | 0.338 | 0.333 | 0.33 | 0.326 | 0.323 | 0.32 | 0.32 | 0.296 | 0.28 | 0.266 | 0.255 | 0.246 | 0.238 | 0.23 | 0.224 | 0.218 | 0.218 | 0.176 | 0.152 | 0.135 | 0.123 | 0.114 | 0.106 | 0.0997 | 0.0944 | 0.0899 | 0.0899 | 0.0644 | 0.0528 | 0.0458 | 0.041 | 0.0374 | 0.0346 | 0.0324 | 0.0306 | 0.029 | 0.0277 | 0.0265 | 0.0254 | 0.0245 | 0.0237 | 0.0229 | 0.0222 | 0.0216 | 0.021 | 0.0205 | 0.02 | 0.0196 | 0.0191 | 0.0187 | 0.0183 | 0.018 | 0.0177 | 0.0173 | 0.017 | 0.0168 | 0.0165 | 0.0162 | 0.016 | 0.0157 | 0.0155 | 0.0153 | 0.0151 | 0.0149 | 0.0147 | 0.0145 | 0.0143 | 0.0142 | 0.014 | 0.0138 | 0.0137 | 0.0135 | 0.0134 | 0.0132 | 0.0131 | 0.013 | 0.0128 | 0.0127 | 0.0126 | 0.0125 | 0.0124 | 0.0123 | 0.0122 | 0.012 | 0.0119 | 0.0118 | 0.0117 | 0.0117 | 0.0116 | 0.0115 | 0.0114 | 0.0113 | 0.0112 | 0.0111 | 0.011 | 0.011 | 0.0109 | 0.0108 | 0.0107 | 0.0107 | 0.0106 | 0.0105 | 0.0105 | 0.0104 | 0.0103 | 0.0103 | 0.0102 | 0.0101 | 0.0101 | 0.01 | 0.00995 | 0.00989 | 0.00984 | 0.00978 | 0.00973 | 0.00967 | 0.00962 | 0.00957 | 0.00951 | 0.00946 | 0.00941 | 0.00936 | 0.00932 | 0.00927 | 0.00922 | 0.00918
547 | 0.377 | 0.374 | 0.372 | 0.37 | 0.369 | 0.367 | 0.366 | 0.365 | 0.364 | 0.362 | 0.362 | 0.354 | 0.347 | 0.342 | 0.337 | 0.333 | 0.329 | 0.325 | 0.322 | 0.319 | 0.319 | 0.296 | 0.279 | 0.266 | 0.255 | 0.245 | 0.237 | 0.23 | 0.223 | 0.217 | 0.217 | 0.176 | 0.151 | 0.135 | 0.123 | 0.113 | 0.106 | 0.0994 | 0.0942 | 0.0896 | 0.0896 | 0.0642 | 0.0526 | 0.0456 | 0.0408 | 0.0373 | 0.0345 | 0.0323 | 0.0305 | 0.0289 | 0.0276 | 0.0264 | 0.0254 | 0.0244 | 0.0236 | 0.0229 | 0.0222 | 0.0216 | 0.021 | 0.0205 | 0.02 | 0.0195 | 0.0191 | 0.0187 | 0.0183 | 0.0179 | 0.0176 | 0.0173 | 0.017 | 0.0167 | 0.0164 | 0.0162 | 0.0159 | 0.0157 | 0.0155 | 0.0152 | 0.015 | 0.0148 | 0.0147 | 0.0145 | 0.0143 | 0.0141 | 0.014 | 0.0138 | 0.0136 | 0.0135 | 0.0133 | 0.0132 | 0.0131 | 0.0129 | 0.0128 | 0.0127 | 0.0126 | 0.0125 | 0.0123 | 0.0122 | 0.0121 | 0.012 | 0.0119 | 0.0118 | 0.0117 | 0.0116 | 0.0115 | 0.0114 | 0.0113 | 0.0113 | 0.0112 | 0.0111 | 0.011 | 0.0109 | 0.0109 | 0.0108 | 0.0107 | 0.0106 | 0.0106 | 0.0105 | 0.0104 | 0.0104 | 0.0103 | 0.0102 | 0.0102 | 0.0101 | 0.01 | 0.00998 | 0.00992 | 0.00987 | 0.00981 | 0.00975 | 0.0097 | 0.00965 | 0.00959 | 0.00954 | 0.00949 | 0.00944 | 0.00939 | 0.00934 | 0.00929 | 0.00924 | 0.0092 | 0.00915
548 | 0.377 | 0.373 | 0.371 | 0.37 | 0.368 | 0.366 | 0.365 | 0.364 | 0.363 | 0.362 | 0.362 | 0.353 | 0.346 | 0.341 | 0.336 | 0.332 | 0.328 | 0.325 | 0.322 | 0.319 | 0.319 | 0.295 | 0.278 | 0.265 | 0.254 | 0.245 | 0.237 | 0.229 | 0.223 | 0.217 | 0.217 | 0.175 | 0.151 | 0.135 | 0.122 | 0.113 | 0.105 | 0.0992 | 0.0939 | 0.0894 | 0.0894 | 0.064 | 0.0525 | 0.0455 | 0.0407 | 0.0372 | 0.0345 | 0.0322 | 0.0304 | 0.0288 | 0.0275 | 0.0263 | 0.0253 | 0.0244 | 0.0236 | 0.0228 | 0.0221 | 0.0215 | 0.0209 | 0.0204 | 0.0199 | 0.0195 | 0.019 | 0.0186 | 0.0182 | 0.0179 | 0.0176 | 0.0172 | 0.0169 | 0.0167 | 0.0164 | 0.0161 | 0.0159 | 0.0156 | 0.0154 | 0.0152 | 0.015 | 0.0148 | 0.0146 | 0.0144 | 0.0143 | 0.0141 | 0.0139 | 0.0138 | 0.0136 | 0.0135 | 0.0133 | 0.0132 | 0.013 | 0.0129 | 0.0128 | 0.0127 | 0.0125 | 0.0124 | 0.0123 | 0.0122 | 0.0121 | 0.012 | 0.0119 | 0.0118 | 0.0117 | 0.0116 | 0.0115 | 0.0114 | 0.0113 | 0.0112 | 0.0111 | 0.0111 | 0.011 | 0.0109 | 0.0108 | 0.0108 | 0.0107 | 0.0106 | 0.0105 | 0.0105 | 0.0104 | 0.0103 | 0.0103 | 0.0102 | 0.0101 | 0.0101 | 0.01 | 0.00996 | 0.0099 | 0.00984 | 0.00978 | 0.00973 | 0.00967 | 0.00962 | 0.00957 | 0.00951 | 0.00946 | 0.00941 | 0.00936 | 0.00931 | 0.00927 | 0.00922 | 0.00917 | 0.00913
549 | 0.376 | 0.373 | 0.371 | 0.369 | 0.367 | 0.366 | 0.364 | 0.363 | 0.362 | 0.361 | 0.361 | 0.352 | 0.346 | 0.34 | 0.336 | 0.331 | 0.328 | 0.324 | 0.321 | 0.318 | 0.318 | 0.295 | 0.278 | 0.265 | 0.254 | 0.244 | 0.236 | 0.229 | 0.222 | 0.216 | 0.216 | 0.175 | 0.151 | 0.134 | 0.122 | 0.113 | 0.105 | 0.0989 | 0.0937 | 0.0891 | 0.0891 | 0.0639 | 0.0523 | 0.0454 | 0.0406 | 0.0371 | 0.0344 | 0.0321 | 0.0303 | 0.0288 | 0.0274 | 0.0263 | 0.0252 | 0.0243 | 0.0235 | 0.0227 | 0.0221 | 0.0214 | 0.0209 | 0.0203 | 0.0199 | 0.0194 | 0.019 | 0.0186 | 0.0182 | 0.0178 | 0.0175 | 0.0172 | 0.0169 | 0.0166 | 0.0163 | 0.0161 | 0.0158 | 0.0156 | 0.0154 | 0.0152 | 0.015 | 0.0148 | 0.0146 | 0.0144 | 0.0142 | 0.014 | 0.0139 | 0.0137 | 0.0136 | 0.0134 | 0.0133 | 0.0131 | 0.013 | 0.0129 | 0.0127 | 0.0126 | 0.0125 | 0.0124 | 0.0123 | 0.0122 | 0.0121 | 0.0119 | 0.0118 | 0.0117 | 0.0117 | 0.0116 | 0.0115 | 0.0114 | 0.0113 | 0.0112 | 0.0111 | 0.011 | 0.011 | 0.0109 | 0.0108 | 0.0107 | 0.0107 | 0.0106 | 0.0105 | 0.0104 | 0.0104 | 0.0103 | 0.0102 | 0.0102 | 0.0101 | 0.01 | 0.00999 | 0.00993 | 0.00987 | 0.00981 | 0.00976 | 0.0097 | 0.00965 | 0.00959 | 0.00954 | 0.00949 | 0.00944 | 0.00939 | 0.00934 | 0.00929 | 0.00924 | 0.00919 | 0.00915 | 0.0091
550 | 0.375 | 0.372 | 0.37 | 0.368 | 0.367 | 0.365 | 0.364 | 0.363 | 0.361 | 0.36 | 0.36 | 0.352 | 0.345 | 0.34 | 0.335 | 0.331 | 0.327 | 0.324 | 0.32 | 0.317 | 0.317 | 0.294 | 0.277 | 0.264 | 0.253 | 0.244 | 0.236 | 0.228 | 0.222 | 0.216 | 0.216 | 0.174 | 0.15 | 0.134 | 0.122 | 0.112 | 0.105 | 0.0987 | 0.0934 | 0.0889 | 0.0889 | 0.0637 | 0.0522 | 0.0453 | 0.0405 | 0.037 | 0.0343 | 0.0321 | 0.0302 | 0.0287 | 0.0274 | 0.0262 | 0.0252 | 0.0242 | 0.0234 | 0.0227 | 0.022 | 0.0214 | 0.0208 | 0.0203 | 0.0198 | 0.0193 | 0.0189 | 0.0185 | 0.0181 | 0.0178 | 0.0175 | 0.0172 | 0.0169 | 0.0166 | 0.0163 | 0.016 | 0.0158 | 0.0156 | 0.0153 | 0.0151 | 0.0149 | 0.0147 | 0.0145 | 0.0143 | 0.0142 | 0.014 | 0.0138 | 0.0137 | 0.0135 | 0.0134 | 0.0132 | 0.0131 | 0.013 | 0.0128 | 0.0127 | 0.0126 | 0.0125 | 0.0124 | 0.0122 | 0.0121 | 0.012 | 0.0119 | 0.0118 | 0.0117 | 0.0116 | 0.0115 | 0.0114 | 0.0113 | 0.0113 | 0.0112 | 0.0111 | 0.011 | 0.0109 | 0.0108 | 0.0108 | 0.0107 | 0.0106 | 0.0106 | 0.0105 | 0.0104 | 0.0103 | 0.0103 | 0.0102 | 0.0101 | 0.0101 | 0.01 | 0.00996 | 0.0099 | 0.00984 | 0.00979 | 0.00973 | 0.00967 | 0.00962 | 0.00957 | 0.00951 | 0.00946 | 0.00941 | 0.00936 | 0.00931 | 0.00926 | 0.00921 | 0.00917 | 0.00912 | 0.00908
551 | 0.375 | 0.371 | 0.369 | 0.368 | 0.366 | 0.364 | 0.363 | 0.362 | 0.361 | 0.36 | 0.36 | 0.351 | 0.344 | 0.339 | 0.334 | 0.33 | 0.326 | 0.323 | 0.32 | 0.317 | 0.317 | 0.293 | 0.277 | 0.264 | 0.253 | 0.243 | 0.235 | 0.228 | 0.221 | 0.215 | 0.215 | 0.174 | 0.15 | 0.133 | 0.121 | 0.112 | 0.105 | 0.0984 | 0.0932 | 0.0887 | 0.0887 | 0.0635 | 0.052 | 0.0451 | 0.0404 | 0.0369 | 0.0342 | 0.032 | 0.0301 | 0.0286 | 0.0273 | 0.0261 | 0.0251 | 0.0242 | 0.0234 | 0.0226 | 0.0219 | 0.0213 | 0.0208 | 0.0202 | 0.0197 | 0.0193 | 0.0189 | 0.0185 | 0.0181 | 0.0177 | 0.0174 | 0.0171 | 0.0168 | 0.0165 | 0.0163 | 0.016 | 0.0158 | 0.0155 | 0.0153 | 0.0151 | 0.0149 | 0.0147 | 0.0145 | 0.0143 | 0.0141 | 0.014 | 0.0138 | 0.0136 | 0.0135 | 0.0133 | 0.0132 | 0.0131 | 0.0129 | 0.0128 | 0.0127 | 0.0126 | 0.0124 | 0.0123 | 0.0122 | 0.0121 | 0.012 | 0.0119 | 0.0118 | 0.0117 | 0.0116 | 0.0115 | 0.0114 | 0.0113 | 0.0112 | 0.0111 | 0.0111 | 0.011 | 0.0109 | 0.0108 | 0.0107 | 0.0107 | 0.0106 | 0.0105 | 0.0105 | 0.0104 | 0.0103 | 0.0102 | 0.0102 | 0.0101 | 0.0101 | 0.01 | 0.00993 | 0.00988 | 0.00982 | 0.00976 | 0.0097 | 0.00965 | 0.00959 | 0.00954 | 0.00949 | 0.00944 | 0.00939 | 0.00934 | 0.00929 | 0.00924 | 0.00919 | 0.00914 | 0.0091 | 0.00905
552 | 0.374 | 0.371 | 0.369 | 0.367 | 0.365 | 0.364 | 0.362 | 0.361 | 0.36 | 0.359 | 0.359 | 0.35 | 0.344 | 0.338 | 0.334 | 0.329 | 0.326 | 0.322 | 0.319 | 0.316 | 0.316 | 0.293 | 0.276 | 0.263 | 0.252 | 0.243 | 0.235 | 0.227 | 0.221 | 0.215 | 0.215 | 0.173 | 0.149 | 0.133 | 0.121 | 0.112 | 0.104 | 0.0981 | 0.0929 | 0.0884 | 0.0884 | 0.0634 | 0.0519 | 0.045 | 0.0403 | 0.0368 | 0.0341 | 0.0319 | 0.0301 | 0.0285 | 0.0272 | 0.026 | 0.025 | 0.0241 | 0.0233 | 0.0226 | 0.0219 | 0.0213 | 0.0207 | 0.0202 | 0.0197 | 0.0192 | 0.0188 | 0.0184 | 0.0181 | 0.0177 | 0.0174 | 0.0171 | 0.0168 | 0.0165 | 0.0162 | 0.016 | 0.0157 | 0.0155 | 0.0153 | 0.015 | 0.0148 | 0.0146 | 0.0145 | 0.0143 | 0.0141 | 0.0139 | 0.0138 | 0.0136 | 0.0135 | 0.0133 | 0.0132 | 0.013 | 0.0129 | 0.0128 | 0.0126 | 0.0125 | 0.0124 | 0.0123 | 0.0122 | 0.0121 | 0.012 | 0.0119 | 0.0118 | 0.0117 | 0.0116 | 0.0115 | 0.0114 | 0.0113 | 0.0112 | 0.0111 | 0.011 | 0.0109 | 0.0109 | 0.0108 | 0.0107 | 0.0106 | 0.0106 | 0.0105 | 0.0104 | 0.0104 | 0.0103 | 0.0102 | 0.0102 | 0.0101 | 0.01 | 0.00997 | 0.00991 | 0.00985 | 0.00979 | 0.00973 | 0.00968 | 0.00962 | 0.00957 | 0.00951 | 0.00946 | 0.00941 | 0.00936 | 0.00931 | 0.00926 | 0.00921 | 0.00916 | 0.00912 | 0.00907 | 0.00903
553 | 0.373 | 0.37 | 0.368 | 0.366 | 0.365 | 0.363 | 0.362 | 0.361 | 0.359 | 0.358 | 0.358 | 0.35 | 0.343 | 0.338 | 0.333 | 0.329 | 0.325 | 0.322 | 0.318 | 0.315 | 0.315 | 0.292 | 0.276 | 0.262 | 0.252 | 0.242 | 0.234 | 0.227 | 0.22 | 0.214 | 0.214 | 0.173 | 0.149 | 0.133 | 0.121 | 0.112 | 0.104 | 0.0979 | 0.0927 | 0.0882 | 0.0882 | 0.0632 | 0.0518 | 0.0449 | 0.0402 | 0.0367 | 0.034 | 0.0318 | 0.03 | 0.0285 | 0.0271 | 0.026 | 0.025 | 0.0241 | 0.0232 | 0.0225 | 0.0218 | 0.0212 | 0.0206 | 0.0201 | 0.0196 | 0.0192 | 0.0188 | 0.0184 | 0.018 | 0.0177 | 0.0173 | 0.017 | 0.0167 | 0.0164 | 0.0162 | 0.0159 | 0.0157 | 0.0154 | 0.0152 | 0.015 | 0.0148 | 0.0146 | 0.0144 | 0.0142 | 0.0141 | 0.0139 | 0.0137 | 0.0136 | 0.0134 | 0.0133 | 0.0131 | 0.013 | 0.0129 | 0.0127 | 0.0126 | 0.0125 | 0.0124 | 0.0122 | 0.0121 | 0.012 | 0.0119 | 0.0118 | 0.0117 | 0.0116 | 0.0115 | 0.0114 | 0.0113 | 0.0113 | 0.0112 | 0.0111 | 0.011 | 0.0109 | 0.0108 | 0.0108 | 0.0107 | 0.0106 | 0.0105 | 0.0105 | 0.0104 | 0.0103 | 0.0103 | 0.0102 | 0.0101 | 0.0101 | 0.01 | 0.00994 | 0.00988 | 0.00982 | 0.00976 | 0.00971 | 0.00965 | 0.0096 | 0.00954 | 0.00949 | 0.00944 | 0.00939 | 0.00933 | 0.00928 | 0.00924 | 0.00919 | 0.00914 | 0.00909 | 0.00905 | 0.009
554 | 0.373 | 0.369 | 0.367 | 0.366 | 0.364 | 0.362 | 0.361 | 0.36 | 0.359 | 0.358 | 0.358 | 0.349 | 0.342 | 0.337 | 0.332 | 0.328 | 0.324 | 0.321 | 0.318 | 0.315 | 0.315 | 0.292 | 0.275 | 0.262 | 0.251 | 0.242 | 0.233 | 0.226 | 0.22 | 0.214 | 0.214 | 0.173 | 0.149 | 0.132 | 0.12 | 0.111 | 0.104 | 0.0976 | 0.0924 | 0.088 | 0.088 | 0.063 | 0.0516 | 0.0448 | 0.0401 | 0.0366 | 0.0339 | 0.0317 | 0.0299 | 0.0284 | 0.0271 | 0.0259 | 0.0249 | 0.024 | 0.0232 | 0.0224 | 0.0218 | 0.0212 | 0.0206 | 0.0201 | 0.0196 | 0.0191 | 0.0187 | 0.0183 | 0.018 | 0.0176 | 0.0173 | 0.017 | 0.0167 | 0.0164 | 0.0161 | 0.0159 | 0.0156 | 0.0154 | 0.0152 | 0.015 | 0.0148 | 0.0146 | 0.0144 | 0.0142 | 0.014 | 0.0139 | 0.0137 | 0.0135 | 0.0134 | 0.0132 | 0.0131 | 0.013 | 0.0128 | 0.0127 | 0.0126 | 0.0124 | 0.0123 | 0.0122 | 0.0121 | 0.012 | 0.0119 | 0.0118 | 0.0117 | 0.0116 | 0.0115 | 0.0114 | 0.0113 | 0.0112 | 0.0111 | 0.0111 | 0.011 | 0.0109 | 0.0108 | 0.0107 | 0.0107 | 0.0106 | 0.0105 | 0.0104 | 0.0104 | 0.0103 | 0.0102 | 0.0102 | 0.0101 | 0.01 | 0.00998 | 0.00991 | 0.00985 | 0.0098 | 0.00974 | 0.00968 | 0.00962 | 0.00957 | 0.00952 | 0.00946 | 0.00941 | 0.00936 | 0.00931 | 0.00926 | 0.00921 | 0.00916 | 0.00912 | 0.00907 | 0.00902 | 0.00898
555 | 0.372 | 0.369 | 0.367 | 0.365 | 0.363 | 0.362 | 0.36 | 0.359 | 0.358 | 0.357 | 0.357 | 0.348 | 0.342 | 0.336 | 0.332 | 0.328 | 0.324 | 0.32 | 0.317 | 0.314 | 0.314 | 0.291 | 0.274 | 0.261 | 0.251 | 0.241 | 0.233 | 0.226 | 0.219 | 0.213 | 0.213 | 0.172 | 0.148 | 0.132 | 0.12 | 0.111 | 0.103 | 0.0974 | 0.0922 | 0.0877 | 0.0877 | 0.0628 | 0.0515 | 0.0447 | 0.04 | 0.0365 | 0.0338 | 0.0316 | 0.0298 | 0.0283 | 0.027 | 0.0258 | 0.0248 | 0.0239 | 0.0231 | 0.0224 | 0.0217 | 0.0211 | 0.0205 | 0.02 | 0.0195 | 0.0191 | 0.0187 | 0.0183 | 0.0179 | 0.0176 | 0.0172 | 0.0169 | 0.0166 | 0.0163 | 0.0161 | 0.0158 | 0.0156 | 0.0154 | 0.0151 | 0.0149 | 0.0147 | 0.0145 | 0.0143 | 0.0142 | 0.014 | 0.0138 | 0.0137 | 0.0135 | 0.0133 | 0.0132 | 0.0131 | 0.0129 | 0.0128 | 0.0127 | 0.0125 | 0.0124 | 0.0123 | 0.0122 | 0.0121 | 0.012 | 0.0119 | 0.0118 | 0.0117 | 0.0116 | 0.0115 | 0.0114 | 0.0113 | 0.0112 | 0.0111 | 0.011 | 0.0109 | 0.0109 | 0.0108 | 0.0107 | 0.0106 | 0.0106 | 0.0105 | 0.0104 | 0.0103 | 0.0103 | 0.0102 | 0.0101 | 0.0101 | 0.01 | 0.00995 | 0.00989 | 0.00983 | 0.00977 | 0.00971 | 0.00965 | 0.0096 | 0.00954 | 0.00949 | 0.00944 | 0.00939 | 0.00933 | 0.00928 | 0.00923 | 0.00919 | 0.00914 | 0.00909 | 0.00904 | 0.009 | 0.00895
556 | 0.371 | 0.368 | 0.366 | 0.364 | 0.363 | 0.361 | 0.36 | 0.359 | 0.357 | 0.356 | 0.356 | 0.348 | 0.341 | 0.336 | 0.331 | 0.327 | 0.323 | 0.32 | 0.317 | 0.314 | 0.314 | 0.29 | 0.274 | 0.261 | 0.25 | 0.241 | 0.232 | 0.225 | 0.219 | 0.213 | 0.213 | 0.172 | 0.148 | 0.132 | 0.12 | 0.111 | 0.103 | 0.0971 | 0.0919 | 0.0875 | 0.0875 | 0.0627 | 0.0513 | 0.0445 | 0.0399 | 0.0364 | 0.0337 | 0.0315 | 0.0297 | 0.0282 | 0.0269 | 0.0258 | 0.0248 | 0.0239 | 0.023 | 0.0223 | 0.0217 | 0.021 | 0.0205 | 0.02 | 0.0195 | 0.019 | 0.0186 | 0.0182 | 0.0179 | 0.0175 | 0.0172 | 0.0169 | 0.0166 | 0.0163 | 0.016 | 0.0158 | 0.0155 | 0.0153 | 0.0151 | 0.0149 | 0.0147 | 0.0145 | 0.0143 | 0.0141 | 0.0139 | 0.0138 | 0.0136 | 0.0135 | 0.0133 | 0.0132 | 0.013 | 0.0129 | 0.0128 | 0.0126 | 0.0125 | 0.0124 | 0.0123 | 0.0122 | 0.012 | 0.0119 | 0.0118 | 0.0117 | 0.0116 | 0.0115 | 0.0114 | 0.0113 | 0.0112 | 0.0112 | 0.0111 | 0.011 | 0.0109 | 0.0108 | 0.0107 | 0.0107 | 0.0106 | 0.0105 | 0.0105 | 0.0104 | 0.0103 | 0.0102 | 0.0102 | 0.0101 | 0.01 | 0.00998 | 0.00992 | 0.00986 | 0.0098 | 0.00974 | 0.00968 | 0.00963 | 0.00957 | 0.00952 | 0.00946 | 0.00941 | 0.00936 | 0.00931 | 0.00926 | 0.00921 | 0.00916 | 0.00911 | 0.00907 | 0.00902 | 0.00897 | 0.00893
557 | 0.371 | 0.367 | 0.365 | 0.364 | 0.362 | 0.36 | 0.359 | 0.358 | 0.357 | 0.356 | 0.356 | 0.347 | 0.341 | 0.335 | 0.331 | 0.326 | 0.323 | 0.319 | 0.316 | 0.313 | 0.313 | 0.29 | 0.273 | 0.26 | 0.249 | 0.24 | 0.232 | 0.225 | 0.218 | 0.212 | 0.212 | 0.171 | 0.148 | 0.131 | 0.12 | 0.11 | 0.103 | 0.0968 | 0.0917 | 0.0873 | 0.0873 | 0.0625 | 0.0512 | 0.0444 | 0.0398 | 0.0363 | 0.0336 | 0.0315 | 0.0297 | 0.0281 | 0.0268 | 0.0257 | 0.0247 | 0.0238 | 0.023 | 0.0223 | 0.0216 | 0.021 | 0.0204 | 0.0199 | 0.0194 | 0.019 | 0.0186 | 0.0182 | 0.0178 | 0.0175 | 0.0171 | 0.0168 | 0.0165 | 0.0163 | 0.016 | 0.0157 | 0.0155 | 0.0153 | 0.0151 | 0.0148 | 0.0146 | 0.0144 | 0.0143 | 0.0141 | 0.0139 | 0.0137 | 0.0136 | 0.0134 | 0.0133 | 0.0131 | 0.013 | 0.0129 | 0.0127 | 0.0126 | 0.0125 | 0.0123 | 0.0122 | 0.0121 | 0.012 | 0.0119 | 0.0118 | 0.0117 | 0.0116 | 0.0115 | 0.0114 | 0.0113 | 0.0112 | 0.0111 | 0.011 | 0.011 | 0.0109 | 0.0108 | 0.0107 | 0.0106 | 0.0106 | 0.0105 | 0.0104 | 0.0104 | 0.0103 | 0.0102 | 0.0101 | 0.0101 | 0.01 | 0.00996 | 0.00989 | 0.00983 | 0.00977 | 0.00972 | 0.00966 | 0.0096 | 0.00955 | 0.00949 | 0.00944 | 0.00939 | 0.00934 | 0.00928 | 0.00923 | 0.00918 | 0.00914 | 0.00909 | 0.00904 | 0.009 | 0.00895 | 0.00891
558 | 0.37 | 0.367 | 0.365 | 0.363 | 0.361 | 0.36 | 0.358 | 0.357 | 0.356 | 0.355 | 0.355 | 0.346 | 0.34 | 0.335 | 0.33 | 0.326 | 0.322 | 0.319 | 0.315 | 0.312 | 0.312 | 0.289 | 0.273 | 0.26 | 0.249 | 0.24 | 0.231 | 0.224 | 0.218 | 0.212 | 0.212 | 0.171 | 0.147 | 0.131 | 0.119 | 0.11 | 0.103 | 0.0966 | 0.0914 | 0.087 | 0.087 | 0.0623 | 0.0511 | 0.0443 | 0.0396 | 0.0362 | 0.0335 | 0.0314 | 0.0296 | 0.0281 | 0.0268 | 0.0256 | 0.0246 | 0.0237 | 0.0229 | 0.0222 | 0.0215 | 0.0209 | 0.0204 | 0.0199 | 0.0194 | 0.0189 | 0.0185 | 0.0181 | 0.0178 | 0.0174 | 0.0171 | 0.0168 | 0.0165 | 0.0162 | 0.016 | 0.0157 | 0.0155 | 0.0152 | 0.015 | 0.0148 | 0.0146 | 0.0144 | 0.0142 | 0.014 | 0.0139 | 0.0137 | 0.0135 | 0.0134 | 0.0132 | 0.0131 | 0.013 | 0.0128 | 0.0127 | 0.0126 | 0.0124 | 0.0123 | 0.0122 | 0.0121 | 0.012 | 0.0119 | 0.0118 | 0.0117 | 0.0116 | 0.0115 | 0.0114 | 0.0113 | 0.0112 | 0.0111 | 0.011 | 0.0109 | 0.0108 | 0.0108 | 0.0107 | 0.0106 | 0.0105 | 0.0105 | 0.0104 | 0.0103 | 0.0103 | 0.0102 | 0.0101 | 0.0101 | 0.00999 | 0.00993 | 0.00987 | 0.00981 | 0.00975 | 0.00969 | 0.00963 | 0.00958 | 0.00952 | 0.00947 | 0.00941 | 0.00936 | 0.00931 | 0.00926 | 0.00921 | 0.00916 | 0.00911 | 0.00906 | 0.00902 | 0.00897 | 0.00893 | 0.00888
559 | 0.369 | 0.366 | 0.364 | 0.362 | 0.361 | 0.359 | 0.358 | 0.357 | 0.355 | 0.354 | 0.354 | 0.346 | 0.339 | 0.334 | 0.329 | 0.325 | 0.321 | 0.318 | 0.315 | 0.312 | 0.312 | 0.289 | 0.272 | 0.259 | 0.248 | 0.239 | 0.231 | 0.224 | 0.217 | 0.211 | 0.211 | 0.17 | 0.147 | 0.131 | 0.119 | 0.11 | 0.102 | 0.0963 | 0.0912 | 0.0868 | 0.0868 | 0.0622 | 0.0509 | 0.0442 | 0.0395 | 0.0361 | 0.0334 | 0.0313 | 0.0295 | 0.028 | 0.0267 | 0.0256 | 0.0246 | 0.0237 | 0.0229 | 0.0221 | 0.0215 | 0.0209 | 0.0203 | 0.0198 | 0.0193 | 0.0189 | 0.0185 | 0.0181 | 0.0177 | 0.0174 | 0.017 | 0.0167 | 0.0164 | 0.0162 | 0.0159 | 0.0157 | 0.0154 | 0.0152 | 0.015 | 0.0148 | 0.0146 | 0.0144 | 0.0142 | 0.014 | 0.0138 | 0.0137 | 0.0135 | 0.0134 | 0.0132 | 0.0131 | 0.0129 | 0.0128 | 0.0127 | 0.0125 | 0.0124 | 0.0123 | 0.0122 | 0.0121 | 0.0119 | 0.0118 | 0.0117 | 0.0116 | 0.0115 | 0.0114 | 0.0113 | 0.0112 | 0.0112 | 0.0111 | 0.011 | 0.0109 | 0.0108 | 0.0107 | 0.0107 | 0.0106 | 0.0105 | 0.0104 | 0.0104 | 0.0103 | 0.0102 | 0.0102 | 0.0101 | 0.01 | 0.00997 | 0.0099 | 0.00984 | 0.00978 | 0.00972 | 0.00966 | 0.00961 | 0.00955 | 0.0095 | 0.00944 | 0.00939 | 0.00934 | 0.00929 | 0.00923 | 0.00918 | 0.00914 | 0.00909 | 0.00904 | 0.00899 | 0.00895 | 0.0089 | 0.00886
560 | 0.369 | 0.365 | 0.363 | 0.362 | 0.36 | 0.358 | 0.357 | 0.356 | 0.355 | 0.354 | 0.354 | 0.345 | 0.339 | 0.333 | 0.329 | 0.324 | 0.321 | 0.317 | 0.314 | 0.311 | 0.311 | 0.288 | 0.272 | 0.259 | 0.248 | 0.239 | 0.23 | 0.223 | 0.217 | 0.211 | 0.211 | 0.17 | 0.146 | 0.13 | 0.119 | 0.11 | 0.102 | 0.0961 | 0.091 | 0.0866 | 0.0866 | 0.062 | 0.0508 | 0.0441 | 0.0394 | 0.036 | 0.0334 | 0.0312 | 0.0294 | 0.0279 | 0.0266 | 0.0255 | 0.0245 | 0.0236 | 0.0228 | 0.0221 | 0.0214 | 0.0208 | 0.0203 | 0.0197 | 0.0193 | 0.0188 | 0.0184 | 0.018 | 0.0177 | 0.0173 | 0.017 | 0.0167 | 0.0164 | 0.0161 | 0.0159 | 0.0156 | 0.0154 | 0.0151 | 0.0149 | 0.0147 | 0.0145 | 0.0143 | 0.0141 | 0.014 | 0.0138 | 0.0136 | 0.0135 | 0.0133 | 0.0132 | 0.013 | 0.0129 | 0.0128 | 0.0126 | 0.0125 | 0.0124 | 0.0122 | 0.0121 | 0.012 | 0.0119 | 0.0118 | 0.0117 | 0.0116 | 0.0115 | 0.0114 | 0.0113 | 0.0112 | 0.0111 | 0.011 | 0.011 | 0.0109 | 0.0108 | 0.0107 | 0.0106 | 0.0106 | 0.0105 | 0.0104 | 0.0103 | 0.0103 | 0.0102 | 0.0101 | 0.0101 | 0.01 | 0.00994 | 0.00988 | 0.00982 | 0.00976 | 0.0097 | 0.00964 | 0.00958 | 0.00953 | 0.00947 | 0.00942 | 0.00936 | 0.00931 | 0.00926 | 0.00921 | 0.00916 | 0.00911 | 0.00906 | 0.00902 | 0.00897 | 0.00892 | 0.00888 | 0.00883
561 | 0.368 | 0.365 | 0.363 | 0.361 | 0.359 | 0.358 | 0.356 | 0.355 | 0.354 | 0.353 | 0.353 | 0.344 | 0.338 | 0.333 | 0.328 | 0.324 | 0.32 | 0.317 | 0.313 | 0.31 | 0.31 | 0.287 | 0.271 | 0.258 | 0.247 | 0.238 | 0.23 | 0.223 | 0.216 | 0.21 | 0.21 | 0.17 | 0.146 | 0.13 | 0.118 | 0.109 | 0.102 | 0.0958 | 0.0907 | 0.0864 | 0.0864 | 0.0618 | 0.0507 | 0.0439 | 0.0393 | 0.0359 | 0.0333 | 0.0311 | 0.0293 | 0.0278 | 0.0266 | 0.0254 | 0.0244 | 0.0235 | 0.0227 | 0.022 | 0.0214 | 0.0208 | 0.0202 | 0.0197 | 0.0192 | 0.0188 | 0.0184 | 0.018 | 0.0176 | 0.0173 | 0.017 | 0.0166 | 0.0164 | 0.0161 | 0.0158 | 0.0156 | 0.0153 | 0.0151 | 0.0149 | 0.0147 | 0.0145 | 0.0143 | 0.0141 | 0.0139 | 0.0138 | 0.0136 | 0.0134 | 0.0133 | 0.0131 | 0.013 | 0.0129 | 0.0127 | 0.0126 | 0.0125 | 0.0123 | 0.0122 | 0.0121 | 0.012 | 0.0119 | 0.0118 | 0.0117 | 0.0116 | 0.0115 | 0.0114 | 0.0113 | 0.0112 | 0.0111 | 0.011 | 0.0109 | 0.0108 | 0.0108 | 0.0107 | 0.0106 | 0.0105 | 0.0105 | 0.0104 | 0.0103 | 0.0102 | 0.0102 | 0.0101 | 0.01 | 0.00998 | 0.00991 | 0.00985 | 0.00979 | 0.00973 | 0.00967 | 0.00961 | 0.00956 | 0.0095 | 0.00945 | 0.00939 | 0.00934 | 0.00929 | 0.00924 | 0.00919 | 0.00914 | 0.00909 | 0.00904 | 0.00899 | 0.00895 | 0.0089 | 0.00885 | 0.00881
562 | 0.367 | 0.364 | 0.362 | 0.36 | 0.359 | 0.357 | 0.356 | 0.355 | 0.354 | 0.352 | 0.352 | 0.344 | 0.337 | 0.332 | 0.327 | 0.323 | 0.319 | 0.316 | 0.313 | 0.31 | 0.31 | 0.287 | 0.27 | 0.258 | 0.247 | 0.238 | 0.229 | 0.222 | 0.216 | 0.21 | 0.21 | 0.169 | 0.146 | 0.13 | 0.118 | 0.109 | 0.102 | 0.0956 | 0.0905 | 0.0861 | 0.0861 | 0.0617 | 0.0505 | 0.0438 | 0.0392 | 0.0358 | 0.0332 | 0.031 | 0.0293 | 0.0278 | 0.0265 | 0.0254 | 0.0244 | 0.0235 | 0.0227 | 0.022 | 0.0213 | 0.0207 | 0.0202 | 0.0196 | 0.0192 | 0.0187 | 0.0183 | 0.0179 | 0.0176 | 0.0172 | 0.0169 | 0.0166 | 0.0163 | 0.016 | 0.0158 | 0.0155 | 0.0153 | 0.0151 | 0.0149 | 0.0146 | 0.0144 | 0.0143 | 0.0141 | 0.0139 | 0.0137 | 0.0136 | 0.0134 | 0.0132 | 0.0131 | 0.013 | 0.0128 | 0.0127 | 0.0126 | 0.0124 | 0.0123 | 0.0122 | 0.0121 | 0.012 | 0.0118 | 0.0117 | 0.0116 | 0.0115 | 0.0114 | 0.0113 | 0.0112 | 0.0112 | 0.0111 | 0.011 | 0.0109 | 0.0108 | 0.0107 | 0.0107 | 0.0106 | 0.0105 | 0.0104 | 0.0104 | 0.0103 | 0.0102 | 0.0101 | 0.0101 | 0.01 | 0.00995 | 0.00989 | 0.00982 | 0.00976 | 0.0097 | 0.00964 | 0.00959 | 0.00953 | 0.00947 | 0.00942 | 0.00937 | 0.00931 | 0.00926 | 0.00921 | 0.00916 | 0.00911 | 0.00906 | 0.00901 | 0.00897 | 0.00892 | 0.00888 | 0.00883 | 0.00879
563 | 0.367 | 0.363 | 0.361 | 0.36 | 0.358 | 0.356 | 0.355 | 0.354 | 0.353 | 0.352 | 0.352 | 0.343 | 0.337 | 0.331 | 0.327 | 0.323 | 0.319 | 0.315 | 0.312 | 0.309 | 0.309 | 0.286 | 0.27 | 0.257 | 0.246 | 0.237 | 0.229 | 0.222 | 0.215 | 0.209 | 0.209 | 0.169 | 0.145 | 0.129 | 0.118 | 0.109 | 0.101 | 0.0953 | 0.0903 | 0.0859 | 0.0859 | 0.0615 | 0.0504 | 0.0437 | 0.0391 | 0.0357 | 0.0331 | 0.031 | 0.0292 | 0.0277 | 0.0264 | 0.0253 | 0.0243 | 0.0234 | 0.0226 | 0.0219 | 0.0212 | 0.0207 | 0.0201 | 0.0196 | 0.0191 | 0.0187 | 0.0183 | 0.0179 | 0.0175 | 0.0172 | 0.0169 | 0.0166 | 0.0163 | 0.016 | 0.0157 | 0.0155 | 0.0153 | 0.015 | 0.0148 | 0.0146 | 0.0144 | 0.0142 | 0.014 | 0.0139 | 0.0137 | 0.0135 | 0.0134 | 0.0132 | 0.0131 | 0.0129 | 0.0128 | 0.0126 | 0.0125 | 0.0124 | 0.0123 | 0.0122 | 0.012 | 0.0119 | 0.0118 | 0.0117 | 0.0116 | 0.0115 | 0.0114 | 0.0113 | 0.0112 | 0.0111 | 0.011 | 0.011 | 0.0109 | 0.0108 | 0.0107 | 0.0106 | 0.0105 | 0.0105 | 0.0104 | 0.0103 | 0.0103 | 0.0102 | 0.0101 | 0.0101 | 0.00999 | 0.00992 | 0.00986 | 0.0098 | 0.00974 | 0.00968 | 0.00962 | 0.00956 | 0.00951 | 0.00945 | 0.0094 | 0.00934 | 0.00929 | 0.00924 | 0.00919 | 0.00914 | 0.00909 | 0.00904 | 0.00899 | 0.00894 | 0.0089 | 0.00885 | 0.00881 | 0.00876
564 | 0.366 | 0.363 | 0.361 | 0.359 | 0.357 | 0.356 | 0.354 | 0.353 | 0.352 | 0.351 | 0.351 | 0.342 | 0.336 | 0.331 | 0.326 | 0.322 | 0.318 | 0.315 | 0.312 | 0.309 | 0.309 | 0.286 | 0.269 | 0.256 | 0.246 | 0.236 | 0.228 | 0.221 | 0.215 | 0.209 | 0.209 | 0.168 | 0.145 | 0.129 | 0.117 | 0.108 | 0.101 | 0.0951 | 0.09 | 0.0857 | 0.0857 | 0.0614 | 0.0503 | 0.0436 | 0.039 | 0.0356 | 0.033 | 0.0309 | 0.0291 | 0.0276 | 0.0263 | 0.0252 | 0.0242 | 0.0234 | 0.0226 | 0.0218 | 0.0212 | 0.0206 | 0.02 | 0.0195 | 0.0191 | 0.0186 | 0.0182 | 0.0178 | 0.0175 | 0.0171 | 0.0168 | 0.0165 | 0.0162 | 0.016 | 0.0157 | 0.0154 | 0.0152 | 0.015 | 0.0148 | 0.0146 | 0.0144 | 0.0142 | 0.014 | 0.0138 | 0.0136 | 0.0135 | 0.0133 | 0.0132 | 0.013 | 0.0129 | 0.0127 | 0.0126 | 0.0125 | 0.0124 | 0.0122 | 0.0121 | 0.012 | 0.0119 | 0.0118 | 0.0117 | 0.0116 | 0.0115 | 0.0114 | 0.0113 | 0.0112 | 0.0111 | 0.011 | 0.0109 | 0.0108 | 0.0108 | 0.0107 | 0.0106 | 0.0105 | 0.0104 | 0.0104 | 0.0103 | 0.0102 | 0.0102 | 0.0101 | 0.01 | 0.00996 | 0.0099 | 0.00983 | 0.00977 | 0.00971 | 0.00965 | 0.00959 | 0.00954 | 0.00948 | 0.00942 | 0.00937 | 0.00932 | 0.00926 | 0.00921 | 0.00916 | 0.00911 | 0.00906 | 0.00901 | 0.00897 | 0.00892 | 0.00887 | 0.00883 | 0.00878 | 0.00874
565 | 0.365 | 0.362 | 0.36 | 0.358 | 0.357 | 0.355 | 0.354 | 0.353 | 0.352 | 0.351 | 0.351 | 0.342 | 0.335 | 0.33 | 0.326 | 0.321 | 0.318 | 0.314 | 0.311 | 0.308 | 0.308 | 0.285 | 0.269 | 0.256 | 0.245 | 0.236 | 0.228 | 0.221 | 0.214 | 0.208 | 0.208 | 0.168 | 0.145 | 0.129 | 0.117 | 0.108 | 0.101 | 0.0948 | 0.0898 | 0.0855 | 0.0855 | 0.0612 | 0.0501 | 0.0435 | 0.0389 | 0.0355 | 0.0329 | 0.0308 | 0.029 | 0.0275 | 0.0263 | 0.0252 | 0.0242 | 0.0233 | 0.0225 | 0.0218 | 0.0211 | 0.0205 | 0.02 | 0.0195 | 0.019 | 0.0186 | 0.0182 | 0.0178 | 0.0174 | 0.0171 | 0.0168 | 0.0165 | 0.0162 | 0.0159 | 0.0157 | 0.0154 | 0.0152 | 0.0149 | 0.0147 | 0.0145 | 0.0143 | 0.0141 | 0.014 | 0.0138 | 0.0136 | 0.0134 | 0.0133 | 0.0131 | 0.013 | 0.0129 | 0.0127 | 0.0126 | 0.0125 | 0.0123 | 0.0122 | 0.0121 | 0.012 | 0.0119 | 0.0118 | 0.0116 | 0.0115 | 0.0114 | 0.0113 | 0.0113 | 0.0112 | 0.0111 | 0.011 | 0.0109 | 0.0108 | 0.0107 | 0.0106 | 0.0106 | 0.0105 | 0.0104 | 0.0103 | 0.0103 | 0.0102 | 0.0101 | 0.0101 | 0.01 | 0.00993 | 0.00987 | 0.00981 | 0.00975 | 0.00969 | 0.00963 | 0.00957 | 0.00951 | 0.00945 | 0.0094 | 0.00935 | 0.00929 | 0.00924 | 0.00919 | 0.00914 | 0.00909 | 0.00904 | 0.00899 | 0.00894 | 0.0089 | 0.00885 | 0.00881 | 0.00876 | 0.00872
566 | 0.365 | 0.361 | 0.359 | 0.358 | 0.356 | 0.354 | 0.353 | 0.352 | 0.351 | 0.35 | 0.35 | 0.341 | 0.335 | 0.33 | 0.325 | 0.321 | 0.317 | 0.314 | 0.31 | 0.307 | 0.307 | 0.285 | 0.268 | 0.255 | 0.245 | 0.235 | 0.227 | 0.22 | 0.214 | 0.208 | 0.208 | 0.168 | 0.144 | 0.128 | 0.117 | 0.108 | 0.101 | 0.0946 | 0.0896 | 0.0852 | 0.0852 | 0.061 | 0.05 | 0.0434 | 0.0388 | 0.0354 | 0.0328 | 0.0307 | 0.029 | 0.0275 | 0.0262 | 0.0251 | 0.0241 | 0.0232 | 0.0224 | 0.0217 | 0.0211 | 0.0205 | 0.0199 | 0.0194 | 0.019 | 0.0185 | 0.0181 | 0.0177 | 0.0174 | 0.017 | 0.0167 | 0.0164 | 0.0161 | 0.0159 | 0.0156 | 0.0154 | 0.0151 | 0.0149 | 0.0147 | 0.0145 | 0.0143 | 0.0141 | 0.0139 | 0.0137 | 0.0136 | 0.0134 | 0.0133 | 0.0131 | 0.013 | 0.0128 | 0.0127 | 0.0125 | 0.0124 | 0.0123 | 0.0122 | 0.0121 | 0.0119 | 0.0118 | 0.0117 | 0.0116 | 0.0115 | 0.0114 | 0.0113 | 0.0112 | 0.0111 | 0.011 | 0.011 | 0.0109 | 0.0108 | 0.0107 | 0.0106 | 0.0105 | 0.0105 | 0.0104 | 0.0103 | 0.0102 | 0.0102 | 0.0101 | 0.01 | 0.00997 | 0.00991 | 0.00984 | 0.00978 | 0.00972 | 0.00966 | 0.0096 | 0.00954 | 0.00949 | 0.00943 | 0.00937 | 0.00932 | 0.00927 | 0.00922 | 0.00916 | 0.00911 | 0.00906 | 0.00901 | 0.00897 | 0.00892 | 0.00887 | 0.00883 | 0.00878 | 0.00874 | 0.00869
567 | 0.364 | 0.361 | 0.359 | 0.357 | 0.355 | 0.354 | 0.352 | 0.351 | 0.35 | 0.349 | 0.349 | 0.341 | 0.334 | 0.329 | 0.324 | 0.32 | 0.316 | 0.313 | 0.31 | 0.307 | 0.307 | 0.284 | 0.268 | 0.255 | 0.244 | 0.235 | 0.227 | 0.22 | 0.213 | 0.207 | 0.207 | 0.167 | 0.144 | 0.128 | 0.117 | 0.108 | 0.1 | 0.0944 | 0.0893 | 0.085 | 0.085 | 0.0609 | 0.0499 | 0.0432 | 0.0387 | 0.0354 | 0.0327 | 0.0306 | 0.0289 | 0.0274 | 0.0261 | 0.025 | 0.024 | 0.0232 | 0.0224 | 0.0217 | 0.021 | 0.0204 | 0.0199 | 0.0194 | 0.0189 | 0.0185 | 0.0181 | 0.0177 | 0.0173 | 0.017 | 0.0167 | 0.0164 | 0.0161 | 0.0158 | 0.0156 | 0.0153 | 0.0151 | 0.0149 | 0.0147 | 0.0145 | 0.0143 | 0.0141 | 0.0139 | 0.0137 | 0.0135 | 0.0134 | 0.0132 | 0.0131 | 0.0129 | 0.0128 | 0.0126 | 0.0125 | 0.0124 | 0.0123 | 0.0121 | 0.012 | 0.0119 | 0.0118 | 0.0117 | 0.0116 | 0.0115 | 0.0114 | 0.0113 | 0.0112 | 0.0111 | 0.011 | 0.0109 | 0.0108 | 0.0108 | 0.0107 | 0.0106 | 0.0105 | 0.0104 | 0.0104 | 0.0103 | 0.0102 | 0.0101 | 0.0101 | 0.01 | 0.00995 | 0.00988 | 0.00982 | 0.00976 | 0.00969 | 0.00963 | 0.00957 | 0.00952 | 0.00946 | 0.0094 | 0.00935 | 0.0093 | 0.00924 | 0.00919 | 0.00914 | 0.00909 | 0.00904 | 0.00899 | 0.00894 | 0.0089 | 0.00885 | 0.0088 | 0.00876 | 0.00871 | 0.00867
568 | 0.363 | 0.36 | 0.358 | 0.356 | 0.355 | 0.353 | 0.352 | 0.351 | 0.35 | 0.349 | 0.349 | 0.34 | 0.334 | 0.328 | 0.324 | 0.32 | 0.316 | 0.312 | 0.309 | 0.306 | 0.306 | 0.283 | 0.267 | 0.254 | 0.244 | 0.234 | 0.226 | 0.219 | 0.213 | 0.207 | 0.207 | 0.167 | 0.144 | 0.128 | 0.116 | 0.107 | 0.1 | 0.0941 | 0.0891 | 0.0848 | 0.0848 | 0.0607 | 0.0497 | 0.0431 | 0.0386 | 0.0353 | 0.0327 | 0.0306 | 0.0288 | 0.0273 | 0.0261 | 0.025 | 0.024 | 0.0231 | 0.0223 | 0.0216 | 0.021 | 0.0204 | 0.0198 | 0.0193 | 0.0189 | 0.0184 | 0.018 | 0.0177 | 0.0173 | 0.017 | 0.0166 | 0.0163 | 0.0161 | 0.0158 | 0.0155 | 0.0153 | 0.0151 | 0.0148 | 0.0146 | 0.0144 | 0.0142 | 0.014 | 0.0138 | 0.0137 | 0.0135 | 0.0133 | 0.0132 | 0.013 | 0.0129 | 0.0127 | 0.0126 | 0.0125 | 0.0124 | 0.0122 | 0.0121 | 0.012 | 0.0119 | 0.0118 | 0.0117 | 0.0116 | 0.0115 | 0.0114 | 0.0113 | 0.0112 | 0.0111 | 0.011 | 0.0109 | 0.0108 | 0.0107 | 0.0106 | 0.0106 | 0.0105 | 0.0104 | 0.0103 | 0.0103 | 0.0102 | 0.0101 | 0.0101 | 0.00999 | 0.00992 | 0.00985 | 0.00979 | 0.00973 | 0.00967 | 0.00961 | 0.00955 | 0.00949 | 0.00944 | 0.00938 | 0.00933 | 0.00927 | 0.00922 | 0.00917 | 0.00912 | 0.00907 | 0.00902 | 0.00897 | 0.00892 | 0.00887 | 0.00883 | 0.00878 | 0.00874 | 0.00869 | 0.00865
569 | 0.363 | 0.359 | 0.357 | 0.356 | 0.354 | 0.353 | 0.351 | 0.35 | 0.349 | 0.348 | 0.348 | 0.339 | 0.333 | 0.328 | 0.323 | 0.319 | 0.315 | 0.312 | 0.309 | 0.306 | 0.306 | 0.283 | 0.267 | 0.254 | 0.243 | 0.234 | 0.226 | 0.219 | 0.212 | 0.206 | 0.206 | 0.166 | 0.143 | 0.128 | 0.116 | 0.107 | 0.0998 | 0.0939 | 0.0889 | 0.0846 | 0.0846 | 0.0606 | 0.0496 | 0.043 | 0.0385 | 0.0352 | 0.0326 | 0.0305 | 0.0287 | 0.0273 | 0.026 | 0.0249 | 0.0239 | 0.023 | 0.0223 | 0.0216 | 0.0209 | 0.0203 | 0.0198 | 0.0193 | 0.0188 | 0.0184 | 0.018 | 0.0176 | 0.0172 | 0.0169 | 0.0166 | 0.0163 | 0.016 | 0.0157 | 0.0155 | 0.0152 | 0.015 | 0.0148 | 0.0146 | 0.0144 | 0.0142 | 0.014 | 0.0138 | 0.0136 | 0.0135 | 0.0133 | 0.0132 | 0.013 | 0.0129 | 0.0127 | 0.0126 | 0.0124 | 0.0123 | 0.0122 | 0.0121 | 0.012 | 0.0118 | 0.0117 | 0.0116 | 0.0115 | 0.0114 | 0.0113 | 0.0112 | 0.0111 | 0.011 | 0.011 | 0.0109 | 0.0108 | 0.0107 | 0.0106 | 0.0105 | 0.0105 | 0.0104 | 0.0103 | 0.0102 | 0.0102 | 0.0101 | 0.01 | 0.00996 | 0.00989 | 0.00983 | 0.00977 | 0.0097 | 0.00964 | 0.00958 | 0.00952 | 0.00947 | 0.00941 | 0.00935 | 0.0093 | 0.00925 | 0.00919 | 0.00914 | 0.00909 | 0.00904 | 0.00899 | 0.00894 | 0.0089 | 0.00885 | 0.0088 | 0.00876 | 0.00871 | 0.00867 | 0.00862
570 | 0.362 | 0.359 | 0.357 | 0.355 | 0.354 | 0.352 | 0.351 | 0.35 | 0.348 | 0.347 | 0.347 | 0.339 | 0.332 | 0.327 | 0.322 | 0.318 | 0.315 | 0.311 | 0.308 | 0.305 | 0.305 | 0.282 | 0.266 | 0.253 | 0.243 | 0.233 | 0.225 | 0.218 | 0.212 | 0.206 | 0.206 | 0.166 | 0.143 | 0.127 | 0.116 | 0.107 | 0.0996 | 0.0936 | 0.0886 | 0.0844 | 0.0844 | 0.0604 | 0.0495 | 0.0429 | 0.0384 | 0.0351 | 0.0325 | 0.0304 | 0.0287 | 0.0272 | 0.0259 | 0.0248 | 0.0238 | 0.023 | 0.0222 | 0.0215 | 0.0209 | 0.0203 | 0.0197 | 0.0192 | 0.0188 | 0.0183 | 0.0179 | 0.0176 | 0.0172 | 0.0169 | 0.0166 | 0.0163 | 0.016 | 0.0157 | 0.0154 | 0.0152 | 0.015 | 0.0148 | 0.0145 | 0.0143 | 0.0141 | 0.014 | 0.0138 | 0.0136 | 0.0134 | 0.0133 | 0.0131 | 0.013 | 0.0128 | 0.0127 | 0.0125 | 0.0124 | 0.0123 | 0.0122 | 0.012 | 0.0119 | 0.0118 | 0.0117 | 0.0116 | 0.0115 | 0.0114 | 0.0113 | 0.0112 | 0.0111 | 0.011 | 0.0109 | 0.0108 | 0.0108 | 0.0107 | 0.0106 | 0.0105 | 0.0104 | 0.0104 | 0.0103 | 0.0102 | 0.0101 | 0.0101 | 0.01 | 0.00993 | 0.00987 | 0.0098 | 0.00974 | 0.00968 | 0.00962 | 0.00956 | 0.0095 | 0.00944 | 0.00939 | 0.00933 | 0.00928 | 0.00922 | 0.00917 | 0.00912 | 0.00907 | 0.00902 | 0.00897 | 0.00892 | 0.00887 | 0.00883 | 0.00878 | 0.00873 | 0.00869 | 0.00865 | 0.0086
571 | 0.361 | 0.358 | 0.356 | 0.355 | 0.353 | 0.351 | 0.35 | 0.349 | 0.348 | 0.347 | 0.347 | 0.338 | 0.332 | 0.326 | 0.322 | 0.318 | 0.314 | 0.311 | 0.307 | 0.305 | 0.305 | 0.282 | 0.266 | 0.253 | 0.242 | 0.233 | 0.225 | 0.218 | 0.211 | 0.205 | 0.205 | 0.166 | 0.143 | 0.127 | 0.115 | 0.106 | 0.0993 | 0.0934 | 0.0884 | 0.0841 | 0.0841 | 0.0602 | 0.0493 | 0.0428 | 0.0383 | 0.035 | 0.0324 | 0.0303 | 0.0286 | 0.0271 | 0.0259 | 0.0248 | 0.0238 | 0.0229 | 0.0221 | 0.0214 | 0.0208 | 0.0202 | 0.0197 | 0.0192 | 0.0187 | 0.0183 | 0.0179 | 0.0175 | 0.0172 | 0.0168 | 0.0165 | 0.0162 | 0.0159 | 0.0157 | 0.0154 | 0.0152 | 0.0149 | 0.0147 | 0.0145 | 0.0143 | 0.0141 | 0.0139 | 0.0137 | 0.0136 | 0.0134 | 0.0132 | 0.0131 | 0.0129 | 0.0128 | 0.0126 | 0.0125 | 0.0124 | 0.0123 | 0.0121 | 0.012 | 0.0119 | 0.0118 | 0.0117 | 0.0116 | 0.0115 | 0.0114 | 0.0113 | 0.0112 | 0.0111 | 0.011 | 0.0109 | 0.0108 | 0.0107 | 0.0106 | 0.0106 | 0.0105 | 0.0104 | 0.0103 | 0.0103 | 0.0102 | 0.0101 | 0.01 | 0.00997 | 0.00991 | 0.00984 | 0.00978 | 0.00971 | 0.00965 | 0.00959 | 0.00953 | 0.00947 | 0.00942 | 0.00936 | 0.00931 | 0.00925 | 0.0092 | 0.00915 | 0.00909 | 0.00904 | 0.00899 | 0.00894 | 0.0089 | 0.00885 | 0.0088 | 0.00876 | 0.00871 | 0.00867 | 0.00862 | 0.00858
572 | 0.361 | 0.357 | 0.356 | 0.354 | 0.352 | 0.351 | 0.349 | 0.348 | 0.347 | 0.346 | 0.346 | 0.337 | 0.331 | 0.326 | 0.321 | 0.317 | 0.313 | 0.31 | 0.307 | 0.304 | 0.304 | 0.281 | 0.265 | 0.252 | 0.242 | 0.232 | 0.224 | 0.217 | 0.211 | 0.205 | 0.205 | 0.165 | 0.142 | 0.127 | 0.115 | 0.106 | 0.099 | 0.0932 | 0.0882 | 0.0839 | 0.0839 | 0.0601 | 0.0492 | 0.0427 | 0.0382 | 0.0349 | 0.0323 | 0.0302 | 0.0285 | 0.027 | 0.0258 | 0.0247 | 0.0237 | 0.0229 | 0.0221 | 0.0214 | 0.0207 | 0.0202 | 0.0196 | 0.0191 | 0.0187 | 0.0182 | 0.0178 | 0.0175 | 0.0171 | 0.0168 | 0.0165 | 0.0162 | 0.0159 | 0.0156 | 0.0154 | 0.0151 | 0.0149 | 0.0147 | 0.0145 | 0.0143 | 0.0141 | 0.0139 | 0.0137 | 0.0135 | 0.0134 | 0.0132 | 0.013 | 0.0129 | 0.0128 | 0.0126 | 0.0125 | 0.0124 | 0.0122 | 0.0121 | 0.012 | 0.0119 | 0.0118 | 0.0116 | 0.0115 | 0.0114 | 0.0113 | 0.0112 | 0.0111 | 0.011 | 0.011 | 0.0109 | 0.0108 | 0.0107 | 0.0106 | 0.0105 | 0.0105 | 0.0104 | 0.0103 | 0.0102 | 0.0102 | 0.0101 | 0.01 | 0.00995 | 0.00988 | 0.00982 | 0.00975 | 0.00969 | 0.00963 | 0.00957 | 0.00951 | 0.00945 | 0.00939 | 0.00934 | 0.00928 | 0.00923 | 0.00917 | 0.00912 | 0.00907 | 0.00902 | 0.00897 | 0.00892 | 0.00887 | 0.00883 | 0.00878 | 0.00873 | 0.00869 | 0.00864 | 0.0086 | 0.00856
573 | 0.36 | 0.357 | 0.355 | 0.353 | 0.352 | 0.35 | 0.349 | 0.348 | 0.347 | 0.345 | 0.345 | 0.337 | 0.33 | 0.325 | 0.321 | 0.317 | 0.313 | 0.309 | 0.306 | 0.303 | 0.303 | 0.281 | 0.264 | 0.252 | 0.241 | 0.232 | 0.224 | 0.217 | 0.21 | 0.205 | 0.205 | 0.165 | 0.142 | 0.126 | 0.115 | 0.106 | 0.0988 | 0.0929 | 0.088 | 0.0837 | 0.0837 | 0.0599 | 0.0491 | 0.0426 | 0.0381 | 0.0348 | 0.0322 | 0.0302 | 0.0284 | 0.027 | 0.0257 | 0.0246 | 0.0237 | 0.0228 | 0.022 | 0.0213 | 0.0207 | 0.0201 | 0.0196 | 0.0191 | 0.0186 | 0.0182 | 0.0178 | 0.0174 | 0.0171 | 0.0167 | 0.0164 | 0.0161 | 0.0158 | 0.0156 | 0.0153 | 0.0151 | 0.0149 | 0.0146 | 0.0144 | 0.0142 | 0.014 | 0.0138 | 0.0137 | 0.0135 | 0.0133 | 0.0132 | 0.013 | 0.0129 | 0.0127 | 0.0126 | 0.0124 | 0.0123 | 0.0122 | 0.0121 | 0.012 | 0.0118 | 0.0117 | 0.0116 | 0.0115 | 0.0114 | 0.0113 | 0.0112 | 0.0111 | 0.011 | 0.0109 | 0.0108 | 0.0108 | 0.0107 | 0.0106 | 0.0105 | 0.0104 | 0.0103 | 0.0103 | 0.0102 | 0.0101 | 0.0101 | 0.00999 | 0.00992 | 0.00985 | 0.00979 | 0.00973 | 0.00966 | 0.0096 | 0.00954 | 0.00948 | 0.00943 | 0.00937 | 0.00931 | 0.00926 | 0.0092 | 0.00915 | 0.0091 | 0.00905 | 0.009 | 0.00895 | 0.0089 | 0.00885 | 0.0088 | 0.00876 | 0.00871 | 0.00867 | 0.00862 | 0.00858 | 0.00853
574 | 0.359 | 0.356 | 0.354 | 0.353 | 0.351 | 0.349 | 0.348 | 0.347 | 0.346 | 0.345 | 0.345 | 0.336 | 0.33 | 0.325 | 0.32 | 0.316 | 0.312 | 0.309 | 0.306 | 0.303 | 0.303 | 0.28 | 0.264 | 0.251 | 0.241 | 0.231 | 0.223 | 0.216 | 0.21 | 0.204 | 0.204 | 0.165 | 0.142 | 0.126 | 0.115 | 0.106 | 0.0985 | 0.0927 | 0.0877 | 0.0835 | 0.0835 | 0.0598 | 0.049 | 0.0425 | 0.038 | 0.0347 | 0.0321 | 0.0301 | 0.0284 | 0.0269 | 0.0257 | 0.0246 | 0.0236 | 0.0227 | 0.022 | 0.0213 | 0.0206 | 0.0201 | 0.0195 | 0.019 | 0.0186 | 0.0181 | 0.0177 | 0.0174 | 0.017 | 0.0167 | 0.0164 | 0.0161 | 0.0158 | 0.0155 | 0.0153 | 0.015 | 0.0148 | 0.0146 | 0.0144 | 0.0142 | 0.014 | 0.0138 | 0.0136 | 0.0135 | 0.0133 | 0.0131 | 0.013 | 0.0128 | 0.0127 | 0.0126 | 0.0124 | 0.0123 | 0.0122 | 0.012 | 0.0119 | 0.0118 | 0.0117 | 0.0116 | 0.0115 | 0.0114 | 0.0113 | 0.0112 | 0.0111 | 0.011 | 0.0109 | 0.0108 | 0.0107 | 0.0106 | 0.0106 | 0.0105 | 0.0104 | 0.0103 | 0.0102 | 0.0102 | 0.0101 | 0.01 | 0.00996 | 0.0099 | 0.00983 | 0.00976 | 0.0097 | 0.00964 | 0.00958 | 0.00952 | 0.00946 | 0.0094 | 0.00934 | 0.00929 | 0.00923 | 0.00918 | 0.00913 | 0.00907 | 0.00902 | 0.00897 | 0.00892 | 0.00887 | 0.00883 | 0.00878 | 0.00873 | 0.00869 | 0.00864 | 0.0086 | 0.00856 | 0.00851
575 | 0.359 | 0.355 | 0.354 | 0.352 | 0.35 | 0.349 | 0.347 | 0.346 | 0.345 | 0.344 | 0.344 | 0.336 | 0.329 | 0.324 | 0.32 | 0.315 | 0.312 | 0.308 | 0.305 | 0.302 | 0.302 | 0.279 | 0.263 | 0.251 | 0.24 | 0.231 | 0.223 | 0.216 | 0.209 | 0.204 | 0.204 | 0.164 | 0.141 | 0.126 | 0.114 | 0.105 | 0.0983 | 0.0924 | 0.0875 | 0.0833 | 0.0833 | 0.0596 | 0.0488 | 0.0424 | 0.0379 | 0.0346 | 0.0321 | 0.03 | 0.0283 | 0.0268 | 0.0256 | 0.0245 | 0.0235 | 0.0227 | 0.0219 | 0.0212 | 0.0206 | 0.02 | 0.0195 | 0.019 | 0.0185 | 0.0181 | 0.0177 | 0.0173 | 0.017 | 0.0166 | 0.0163 | 0.016 | 0.0158 | 0.0155 | 0.0152 | 0.015 | 0.0148 | 0.0146 | 0.0144 | 0.0141 | 0.014 | 0.0138 | 0.0136 | 0.0134 | 0.0133 | 0.0131 | 0.0129 | 0.0128 | 0.0127 | 0.0125 | 0.0124 | 0.0123 | 0.0121 | 0.012 | 0.0119 | 0.0118 | 0.0117 | 0.0116 | 0.0114 | 0.0113 | 0.0112 | 0.0111 | 0.0111 | 0.011 | 0.0109 | 0.0108 | 0.0107 | 0.0106 | 0.0105 | 0.0105 | 0.0104 | 0.0103 | 0.0102 | 0.0101 | 0.0101 | 0.01 | 0.00994 | 0.00987 | 0.0098 | 0.00974 | 0.00968 | 0.00961 | 0.00955 | 0.00949 | 0.00943 | 0.00938 | 0.00932 | 0.00926 | 0.00921 | 0.00916 | 0.0091 | 0.00905 | 0.009 | 0.00895 | 0.0089 | 0.00885 | 0.0088 | 0.00876 | 0.00871 | 0.00867 | 0.00862 | 0.00858 | 0.00853 | 0.00849
576 | 0.358 | 0.355 | 0.353 | 0.351 | 0.35 | 0.348 | 0.347 | 0.346 | 0.345 | 0.344 | 0.344 | 0.335 | 0.329 | 0.323 | 0.319 | 0.315 | 0.311 | 0.308 | 0.305 | 0.302 | 0.302 | 0.279 | 0.263 | 0.25 | 0.24 | 0.23 | 0.223 | 0.215 | 0.209 | 0.203 | 0.203 | 0.164 | 0.141 | 0.125 | 0.114 | 0.105 | 0.098 | 0.0922 | 0.0873 | 0.0831 | 0.0831 | 0.0595 | 0.0487 | 0.0422 | 0.0378 | 0.0345 | 0.032 | 0.0299 | 0.0282 | 0.0268 | 0.0255 | 0.0244 | 0.0235 | 0.0226 | 0.0219 | 0.0212 | 0.0205 | 0.02 | 0.0194 | 0.0189 | 0.0185 | 0.0181 | 0.0177 | 0.0173 | 0.0169 | 0.0166 | 0.0163 | 0.016 | 0.0157 | 0.0155 | 0.0152 | 0.015 | 0.0147 | 0.0145 | 0.0143 | 0.0141 | 0.0139 | 0.0137 | 0.0136 | 0.0134 | 0.0132 | 0.0131 | 0.0129 | 0.0128 | 0.0126 | 0.0125 | 0.0124 | 0.0122 | 0.0121 | 0.012 | 0.0119 | 0.0117 | 0.0116 | 0.0115 | 0.0114 | 0.0113 | 0.0112 | 0.0111 | 0.011 | 0.0109 | 0.0108 | 0.0108 | 0.0107 | 0.0106 | 0.0105 | 0.0104 | 0.0103 | 0.0103 | 0.0102 | 0.0101 | 0.01 | 0.00998 | 0.00991 | 0.00984 | 0.00978 | 0.00971 | 0.00965 | 0.00959 | 0.00953 | 0.00947 | 0.00941 | 0.00935 | 0.0093 | 0.00924 | 0.00919 | 0.00913 | 0.00908 | 0.00903 | 0.00898 | 0.00893 | 0.00888 | 0.00883 | 0.00878 | 0.00873 | 0.00869 | 0.00864 | 0.0086 | 0.00855 | 0.00851 | 0.00847
577 | 0.358 | 0.354 | 0.352 | 0.351 | 0.349 | 0.347 | 0.346 | 0.345 | 0.344 | 0.343 | 0.343 | 0.334 | 0.328 | 0.323 | 0.318 | 0.314 | 0.31 | 0.307 | 0.304 | 0.301 | 0.301 | 0.278 | 0.262 | 0.25 | 0.239 | 0.23 | 0.222 | 0.215 | 0.209 | 0.203 | 0.203 | 0.163 | 0.141 | 0.125 | 0.114 | 0.105 | 0.0978 | 0.092 | 0.0871 | 0.0829 | 0.0829 | 0.0593 | 0.0486 | 0.0421 | 0.0377 | 0.0344 | 0.0319 | 0.0298 | 0.0281 | 0.0267 | 0.0255 | 0.0244 | 0.0234 | 0.0226 | 0.0218 | 0.0211 | 0.0205 | 0.0199 | 0.0194 | 0.0189 | 0.0184 | 0.018 | 0.0176 | 0.0172 | 0.0169 | 0.0166 | 0.0163 | 0.016 | 0.0157 | 0.0154 | 0.0152 | 0.0149 | 0.0147 | 0.0145 | 0.0143 | 0.0141 | 0.0139 | 0.0137 | 0.0135 | 0.0134 | 0.0132 | 0.013 | 0.0129 | 0.0127 | 0.0126 | 0.0125 | 0.0123 | 0.0122 | 0.0121 | 0.0119 | 0.0118 | 0.0117 | 0.0116 | 0.0115 | 0.0114 | 0.0113 | 0.0112 | 0.0111 | 0.011 | 0.0109 | 0.0108 | 0.0107 | 0.0106 | 0.0106 | 0.0105 | 0.0104 | 0.0103 | 0.0102 | 0.0102 | 0.0101 | 0.01 | 0.00995 | 0.00989 | 0.00982 | 0.00975 | 0.00969 | 0.00963 | 0.00956 | 0.0095 | 0.00944 | 0.00938 | 0.00933 | 0.00927 | 0.00922 | 0.00916 | 0.00911 | 0.00906 | 0.009 | 0.00895 | 0.0089 | 0.00885 | 0.00881 | 0.00876 | 0.00871 | 0.00867 | 0.00862 | 0.00858 | 0.00853 | 0.00849 | 0.00845
578 | 0.357 | 0.354 | 0.352 | 0.35 | 0.348 | 0.347 | 0.346 | 0.345 | 0.343 | 0.342 | 0.342 | 0.334 | 0.327 | 0.322 | 0.318 | 0.314 | 0.31 | 0.307 | 0.303 | 0.3 | 0.3 | 0.278 | 0.262 | 0.249 | 0.239 | 0.23 | 0.222 | 0.214 | 0.208 | 0.202 | 0.202 | 0.163 | 0.14 | 0.125 | 0.113 | 0.105 | 0.0976 | 0.0917 | 0.0868 | 0.0826 | 0.0826 | 0.0592 | 0.0485 | 0.042 | 0.0376 | 0.0343 | 0.0318 | 0.0298 | 0.0281 | 0.0266 | 0.0254 | 0.0243 | 0.0234 | 0.0225 | 0.0217 | 0.0211 | 0.0204 | 0.0199 | 0.0193 | 0.0188 | 0.0184 | 0.018 | 0.0176 | 0.0172 | 0.0168 | 0.0165 | 0.0162 | 0.0159 | 0.0156 | 0.0154 | 0.0151 | 0.0149 | 0.0147 | 0.0144 | 0.0142 | 0.014 | 0.0138 | 0.0137 | 0.0135 | 0.0133 | 0.0132 | 0.013 | 0.0128 | 0.0127 | 0.0126 | 0.0124 | 0.0123 | 0.0122 | 0.012 | 0.0119 | 0.0118 | 0.0117 | 0.0116 | 0.0115 | 0.0114 | 0.0113 | 0.0112 | 0.0111 | 0.011 | 0.0109 | 0.0108 | 0.0107 | 0.0106 | 0.0105 | 0.0104 | 0.0104 | 0.0103 | 0.0102 | 0.0101 | 0.0101 | 0.01 | 0.00993 | 0.00986 | 0.00979 | 0.00973 | 0.00966 | 0.0096 | 0.00954 | 0.00948 | 0.00942 | 0.00936 | 0.0093 | 0.00925 | 0.00919 | 0.00914 | 0.00908 | 0.00903 | 0.00898 | 0.00893 | 0.00888 | 0.00883 | 0.00878 | 0.00874 | 0.00869 | 0.00864 | 0.0086 | 0.00855 | 0.00851 | 0.00847 | 0.00842
579 | 0.356 | 0.353 | 0.351 | 0.35 | 0.348 | 0.346 | 0.345 | 0.344 | 0.343 | 0.342 | 0.342 | 0.333 | 0.327 | 0.322 | 0.317 | 0.313 | 0.309 | 0.306 | 0.303 | 0.3 | 0.3 | 0.277 | 0.261 | 0.249 | 0.238 | 0.229 | 0.221 | 0.214 | 0.208 | 0.202 | 0.202 | 0.163 | 0.14 | 0.124 | 0.113 | 0.104 | 0.0973 | 0.0915 | 0.0866 | 0.0824 | 0.0824 | 0.059 | 0.0483 | 0.0419 | 0.0375 | 0.0343 | 0.0317 | 0.0297 | 0.028 | 0.0266 | 0.0253 | 0.0242 | 0.0233 | 0.0225 | 0.0217 | 0.021 | 0.0204 | 0.0198 | 0.0193 | 0.0188 | 0.0183 | 0.0179 | 0.0175 | 0.0171 | 0.0168 | 0.0165 | 0.0162 | 0.0159 | 0.0156 | 0.0153 | 0.0151 | 0.0149 | 0.0146 | 0.0144 | 0.0142 | 0.014 | 0.0138 | 0.0136 | 0.0135 | 0.0133 | 0.0131 | 0.013 | 0.0128 | 0.0127 | 0.0125 | 0.0124 | 0.0123 | 0.0121 | 0.012 | 0.0119 | 0.0118 | 0.0117 | 0.0115 | 0.0114 | 0.0113 | 0.0112 | 0.0111 | 0.011 | 0.0109 | 0.0108 | 0.0108 | 0.0107 | 0.0106 | 0.0105 | 0.0104 | 0.0103 | 0.0103 | 0.0102 | 0.0101 | 0.01 | 0.00997 | 0.0099 | 0.00983 | 0.00977 | 0.0097 | 0.00964 | 0.00958 | 0.00951 | 0.00945 | 0.00939 | 0.00934 | 0.00928 | 0.00922 | 0.00917 | 0.00911 | 0.00906 | 0.00901 | 0.00896 | 0.00891 | 0.00886 | 0.00881 | 0.00876 | 0.00871 | 0.00867 | 0.00862 | 0.00858 | 0.00853 | 0.00849 | 0.00844 | 0.0084
580 | 0.356 | 0.352 | 0.351 | 0.349 | 0.347 | 0.346 | 0.344 | 0.343 | 0.342 | 0.341 | 0.341 | 0.333 | 0.326 | 0.321 | 0.317 | 0.312 | 0.309 | 0.305 | 0.302 | 0.299 | 0.299 | 0.277 | 0.261 | 0.248 | 0.238 | 0.229 | 0.221 | 0.214 | 0.207 | 0.201 | 0.201 | 0.162 | 0.139 | 0.124 | 0.113 | 0.104 | 0.0971 | 0.0913 | 0.0864 | 0.0822 | 0.0822 | 0.0589 | 0.0482 | 0.0418 | 0.0374 | 0.0342 | 0.0316 | 0.0296 | 0.0279 | 0.0265 | 0.0253 | 0.0242 | 0.0232 | 0.0224 | 0.0216 | 0.0209 | 0.0203 | 0.0197 | 0.0192 | 0.0187 | 0.0183 | 0.0179 | 0.0175 | 0.0171 | 0.0168 | 0.0164 | 0.0161 | 0.0158 | 0.0156 | 0.0153 | 0.0151 | 0.0148 | 0.0146 | 0.0144 | 0.0142 | 0.014 | 0.0138 | 0.0136 | 0.0134 | 0.0133 | 0.0131 | 0.0129 | 0.0128 | 0.0126 | 0.0125 | 0.0124 | 0.0122 | 0.0121 | 0.012 | 0.0119 | 0.0117 | 0.0116 | 0.0115 | 0.0114 | 0.0113 | 0.0112 | 0.0111 | 0.011 | 0.0109 | 0.0108 | 0.0107 | 0.0106 | 0.0106 | 0.0105 | 0.0104 | 0.0103 | 0.0102 | 0.0102 | 0.0101 | 0.01 | 0.00995 | 0.00988 | 0.00981 | 0.00974 | 0.00968 | 0.00961 | 0.00955 | 0.00949 | 0.00943 | 0.00937 | 0.00931 | 0.00925 | 0.0092 | 0.00914 | 0.00909 | 0.00904 | 0.00898 | 0.00893 | 0.00888 | 0.00883 | 0.00879 | 0.00874 | 0.00869 | 0.00864 | 0.0086 | 0.00855 | 0.00851 | 0.00847 | 0.00842 | 0.00838
581 | 0.355 | 0.352 | 0.35 | 0.348 | 0.347 | 0.345 | 0.344 | 0.343 | 0.342 | 0.341 | 0.341 | 0.332 | 0.326 | 0.32 | 0.316 | 0.312 | 0.308 | 0.305 | 0.302 | 0.299 | 0.299 | 0.276 | 0.26 | 0.248 | 0.237 | 0.228 | 0.22 | 0.213 | 0.207 | 0.201 | 0.201 | 0.162 | 0.139 | 0.124 | 0.113 | 0.104 | 0.0968 | 0.091 | 0.0862 | 0.082 | 0.082 | 0.0587 | 0.0481 | 0.0417 | 0.0373 | 0.0341 | 0.0316 | 0.0295 | 0.0278 | 0.0264 | 0.0252 | 0.0241 | 0.0232 | 0.0223 | 0.0216 | 0.0209 | 0.0203 | 0.0197 | 0.0192 | 0.0187 | 0.0182 | 0.0178 | 0.0174 | 0.0171 | 0.0167 | 0.0164 | 0.0161 | 0.0158 | 0.0155 | 0.0153 | 0.015 | 0.0148 | 0.0146 | 0.0143 | 0.0141 | 0.0139 | 0.0137 | 0.0136 | 0.0134 | 0.0132 | 0.0131 | 0.0129 | 0.0127 | 0.0126 | 0.0125 | 0.0123 | 0.0122 | 0.0121 | 0.0119 | 0.0118 | 0.0117 | 0.0116 | 0.0115 | 0.0114 | 0.0113 | 0.0112 | 0.0111 | 0.011 | 0.0109 | 0.0108 | 0.0107 | 0.0106 | 0.0105 | 0.0104 | 0.0104 | 0.0103 | 0.0102 | 0.0101 | 0.0101 | 0.00999 | 0.00992 | 0.00985 | 0.00978 | 0.00972 | 0.00965 | 0.00959 | 0.00953 | 0.00946 | 0.0094 | 0.00935 | 0.00929 | 0.00923 | 0.00918 | 0.00912 | 0.00907 | 0.00901 | 0.00896 | 0.00891 | 0.00886 | 0.00881 | 0.00876 | 0.00871 | 0.00867 | 0.00862 | 0.00858 | 0.00853 | 0.00849 | 0.00844 | 0.0084 | 0.00836
582 | 0.354 | 0.351 | 0.349 | 0.348 | 0.346 | 0.344 | 0.343 | 0.342 | 0.341 | 0.34 | 0.34 | 0.331 | 0.325 | 0.32 | 0.315 | 0.311 | 0.308 | 0.304 | 0.301 | 0.298 | 0.298 | 0.276 | 0.26 | 0.247 | 0.237 | 0.228 | 0.22 | 0.213 | 0.206 | 0.201 | 0.201 | 0.161 | 0.139 | 0.124 | 0.112 | 0.104 | 0.0966 | 0.0908 | 0.086 | 0.0818 | 0.0818 | 0.0586 | 0.048 | 0.0416 | 0.0372 | 0.034 | 0.0315 | 0.0295 | 0.0278 | 0.0264 | 0.0251 | 0.0241 | 0.0231 | 0.0223 | 0.0215 | 0.0208 | 0.0202 | 0.0196 | 0.0191 | 0.0186 | 0.0182 | 0.0178 | 0.0174 | 0.017 | 0.0167 | 0.0163 | 0.016 | 0.0158 | 0.0155 | 0.0152 | 0.015 | 0.0147 | 0.0145 | 0.0143 | 0.0141 | 0.0139 | 0.0137 | 0.0135 | 0.0134 | 0.0132 | 0.013 | 0.0129 | 0.0127 | 0.0126 | 0.0124 | 0.0123 | 0.0122 | 0.012 | 0.0119 | 0.0118 | 0.0117 | 0.0116 | 0.0115 | 0.0113 | 0.0112 | 0.0111 | 0.011 | 0.0109 | 0.0109 | 0.0108 | 0.0107 | 0.0106 | 0.0105 | 0.0104 | 0.0103 | 0.0103 | 0.0102 | 0.0101 | 0.01 | 0.00997 | 0.00989 | 0.00983 | 0.00976 | 0.00969 | 0.00963 | 0.00956 | 0.0095 | 0.00944 | 0.00938 | 0.00932 | 0.00926 | 0.00921 | 0.00915 | 0.0091 | 0.00904 | 0.00899 | 0.00894 | 0.00889 | 0.00884 | 0.00879 | 0.00874 | 0.00869 | 0.00865 | 0.0086 | 0.00855 | 0.00851 | 0.00847 | 0.00842 | 0.00838 | 0.00834
583 | 0.354 | 0.351 | 0.349 | 0.347 | 0.345 | 0.344 | 0.343 | 0.342 | 0.34 | 0.339 | 0.339 | 0.331 | 0.324 | 0.319 | 0.315 | 0.311 | 0.307 | 0.304 | 0.301 | 0.298 | 0.298 | 0.275 | 0.259 | 0.247 | 0.236 | 0.227 | 0.219 | 0.212 | 0.206 | 0.2 | 0.2 | 0.161 | 0.138 | 0.123 | 0.112 | 0.103 | 0.0963 | 0.0906 | 0.0857 | 0.0816 | 0.0816 | 0.0584 | 0.0478 | 0.0415 | 0.0371 | 0.0339 | 0.0314 | 0.0294 | 0.0277 | 0.0263 | 0.0251 | 0.024 | 0.0231 | 0.0222 | 0.0215 | 0.0208 | 0.0202 | 0.0196 | 0.0191 | 0.0186 | 0.0181 | 0.0177 | 0.0173 | 0.017 | 0.0166 | 0.0163 | 0.016 | 0.0157 | 0.0154 | 0.0152 | 0.0149 | 0.0147 | 0.0145 | 0.0143 | 0.0141 | 0.0139 | 0.0137 | 0.0135 | 0.0133 | 0.0131 | 0.013 | 0.0128 | 0.0127 | 0.0125 | 0.0124 | 0.0123 | 0.0121 | 0.012 | 0.0119 | 0.0118 | 0.0116 | 0.0115 | 0.0114 | 0.0113 | 0.0112 | 0.0111 | 0.011 | 0.0109 | 0.0108 | 0.0107 | 0.0106 | 0.0106 | 0.0105 | 0.0104 | 0.0103 | 0.0102 | 0.0102 | 0.0101 | 0.01 | 0.00994 | 0.00987 | 0.0098 | 0.00973 | 0.00967 | 0.0096 | 0.00954 | 0.00948 | 0.00942 | 0.00936 | 0.0093 | 0.00924 | 0.00918 | 0.00913 | 0.00907 | 0.00902 | 0.00897 | 0.00892 | 0.00886 | 0.00882 | 0.00877 | 0.00872 | 0.00867 | 0.00862 | 0.00858 | 0.00853 | 0.00849 | 0.00844 | 0.0084 | 0.00836 | 0.00832
584 | 0.353 | 0.35 | 0.348 | 0.346 | 0.345 | 0.343 | 0.342 | 0.341 | 0.34 | 0.339 | 0.339 | 0.33 | 0.324 | 0.319 | 0.314 | 0.31 | 0.306 | 0.303 | 0.3 | 0.297 | 0.297 | 0.275 | 0.259 | 0.246 | 0.236 | 0.227 | 0.219 | 0.212 | 0.205 | 0.2 | 0.2 | 0.161 | 0.138 | 0.123 | 0.112 | 0.103 | 0.0961 | 0.0904 | 0.0855 | 0.0814 | 0.0814 | 0.0583 | 0.0477 | 0.0414 | 0.037 | 0.0338 | 0.0313 | 0.0293 | 0.0276 | 0.0262 | 0.025 | 0.0239 | 0.023 | 0.0222 | 0.0214 | 0.0207 | 0.0201 | 0.0195 | 0.019 | 0.0185 | 0.0181 | 0.0177 | 0.0173 | 0.0169 | 0.0166 | 0.0163 | 0.016 | 0.0157 | 0.0154 | 0.0151 | 0.0149 | 0.0147 | 0.0144 | 0.0142 | 0.014 | 0.0138 | 0.0136 | 0.0135 | 0.0133 | 0.0131 | 0.013 | 0.0128 | 0.0126 | 0.0125 | 0.0124 | 0.0122 | 0.0121 | 0.012 | 0.0118 | 0.0117 | 0.0116 | 0.0115 | 0.0114 | 0.0113 | 0.0112 | 0.0111 | 0.011 | 0.0109 | 0.0108 | 0.0107 | 0.0106 | 0.0105 | 0.0105 | 0.0104 | 0.0103 | 0.0102 | 0.0101 | 0.0101 | 0.00999 | 0.00991 | 0.00984 | 0.00978 | 0.00971 | 0.00964 | 0.00958 | 0.00951 | 0.00945 | 0.00939 | 0.00933 | 0.00927 | 0.00922 | 0.00916 | 0.0091 | 0.00905 | 0.009 | 0.00894 | 0.00889 | 0.00884 | 0.00879 | 0.00874 | 0.0087 | 0.00865 | 0.0086 | 0.00856 | 0.00851 | 0.00847 | 0.00842 | 0.00838 | 0.00834 | 0.00829
585 | 0.353 | 0.349 | 0.347 | 0.346 | 0.344 | 0.343 | 0.341 | 0.34 | 0.339 | 0.338 | 0.338 | 0.33 | 0.323 | 0.318 | 0.314 | 0.31 | 0.306 | 0.303 | 0.299 | 0.297 | 0.297 | 0.274 | 0.258 | 0.246 | 0.235 | 0.226 | 0.218 | 0.211 | 0.205 | 0.199 | 0.199 | 0.16 | 0.138 | 0.123 | 0.111 | 0.103 | 0.0959 | 0.0901 | 0.0853 | 0.0812 | 0.0812 | 0.0581 | 0.0476 | 0.0413 | 0.0369 | 0.0337 | 0.0312 | 0.0292 | 0.0276 | 0.0261 | 0.0249 | 0.0239 | 0.0229 | 0.0221 | 0.0214 | 0.0207 | 0.0201 | 0.0195 | 0.019 | 0.0185 | 0.0181 | 0.0176 | 0.0172 | 0.0169 | 0.0165 | 0.0162 | 0.0159 | 0.0156 | 0.0154 | 0.0151 | 0.0149 | 0.0146 | 0.0144 | 0.0142 | 0.014 | 0.0138 | 0.0136 | 0.0134 | 0.0132 | 0.0131 | 0.0129 | 0.0128 | 0.0126 | 0.0125 | 0.0123 | 0.0122 | 0.0121 | 0.0119 | 0.0118 | 0.0117 | 0.0116 | 0.0115 | 0.0114 | 0.0113 | 0.0112 | 0.0111 | 0.011 | 0.0109 | 0.0108 | 0.0107 | 0.0106 | 0.0105 | 0.0104 | 0.0103 | 0.0103 | 0.0102 | 0.0101 | 0.01 | 0.00996 | 0.00989 | 0.00982 | 0.00975 | 0.00968 | 0.00962 | 0.00955 | 0.00949 | 0.00943 | 0.00937 | 0.00931 | 0.00925 | 0.00919 | 0.00914 | 0.00908 | 0.00903 | 0.00897 | 0.00892 | 0.00887 | 0.00882 | 0.00877 | 0.00872 | 0.00867 | 0.00863 | 0.00858 | 0.00853 | 0.00849 | 0.00844 | 0.0084 | 0.00836 | 0.00832 | 0.00827
586 | 0.352 | 0.349 | 0.347 | 0.345 | 0.344 | 0.342 | 0.341 | 0.34 | 0.339 | 0.338 | 0.338 | 0.329 | 0.323 | 0.318 | 0.313 | 0.309 | 0.305 | 0.302 | 0.299 | 0.296 | 0.296 | 0.274 | 0.258 | 0.245 | 0.235 | 0.226 | 0.218 | 0.211 | 0.205 | 0.199 | 0.199 | 0.16 | 0.138 | 0.122 | 0.111 | 0.103 | 0.0956 | 0.0899 | 0.0851 | 0.081 | 0.081 | 0.058 | 0.0475 | 0.0412 | 0.0368 | 0.0336 | 0.0312 | 0.0292 | 0.0275 | 0.0261 | 0.0249 | 0.0238 | 0.0229 | 0.022 | 0.0213 | 0.0206 | 0.02 | 0.0194 | 0.0189 | 0.0184 | 0.018 | 0.0176 | 0.0172 | 0.0168 | 0.0165 | 0.0162 | 0.0159 | 0.0156 | 0.0153 | 0.0151 | 0.0148 | 0.0146 | 0.0144 | 0.0142 | 0.0139 | 0.0138 | 0.0136 | 0.0134 | 0.0132 | 0.013 | 0.0129 | 0.0127 | 0.0126 | 0.0124 | 0.0123 | 0.0122 | 0.012 | 0.0119 | 0.0118 | 0.0117 | 0.0116 | 0.0114 | 0.0113 | 0.0112 | 0.0111 | 0.011 | 0.0109 | 0.0108 | 0.0107 | 0.0107 | 0.0106 | 0.0105 | 0.0104 | 0.0103 | 0.0102 | 0.0102 | 0.0101 | 0.01 | 0.00993 | 0.00986 | 0.00979 | 0.00973 | 0.00966 | 0.00959 | 0.00953 | 0.00947 | 0.0094 | 0.00934 | 0.00928 | 0.00923 | 0.00917 | 0.00911 | 0.00906 | 0.009 | 0.00895 | 0.0089 | 0.00885 | 0.0088 | 0.00875 | 0.0087 | 0.00865 | 0.0086 | 0.00856 | 0.00851 | 0.00847 | 0.00842 | 0.00838 | 0.00834 | 0.00829 | 0.00825
587 | 0.351 | 0.348 | 0.346 | 0.345 | 0.343 | 0.341 | 0.34 | 0.339 | 0.338 | 0.337 | 0.337 | 0.328 | 0.322 | 0.317 | 0.313 | 0.308 | 0.305 | 0.301 | 0.298 | 0.295 | 0.295 | 0.273 | 0.257 | 0.245 | 0.234 | 0.225 | 0.217 | 0.21 | 0.204 | 0.198 | 0.198 | 0.16 | 0.137 | 0.122 | 0.111 | 0.102 | 0.0954 | 0.0897 | 0.0849 | 0.0808 | 0.0808 | 0.0578 | 0.0474 | 0.0411 | 0.0368 | 0.0336 | 0.0311 | 0.0291 | 0.0274 | 0.026 | 0.0248 | 0.0238 | 0.0228 | 0.022 | 0.0212 | 0.0206 | 0.02 | 0.0194 | 0.0189 | 0.0184 | 0.018 | 0.0175 | 0.0172 | 0.0168 | 0.0165 | 0.0161 | 0.0158 | 0.0156 | 0.0153 | 0.015 | 0.0148 | 0.0146 | 0.0143 | 0.0141 | 0.0139 | 0.0137 | 0.0135 | 0.0134 | 0.0132 | 0.013 | 0.0129 | 0.0127 | 0.0126 | 0.0124 | 0.0123 | 0.0121 | 0.012 | 0.0119 | 0.0118 | 0.0116 | 0.0115 | 0.0114 | 0.0113 | 0.0112 | 0.0111 | 0.011 | 0.0109 | 0.0108 | 0.0107 | 0.0106 | 0.0105 | 0.0105 | 0.0104 | 0.0103 | 0.0102 | 0.0101 | 0.0101 | 0.00998 | 0.00991 | 0.00984 | 0.00977 | 0.0097 | 0.00963 | 0.00957 | 0.0095 | 0.00944 | 0.00938 | 0.00932 | 0.00926 | 0.0092 | 0.00915 | 0.00909 | 0.00904 | 0.00898 | 0.00893 | 0.00888 | 0.00882 | 0.00877 | 0.00872 | 0.00868 | 0.00863 | 0.00858 | 0.00854 | 0.00849 | 0.00845 | 0.0084 | 0.00836 | 0.00831 | 0.00827 | 0.00823
588 | 0.351 | 0.347 | 0.346 | 0.344 | 0.342 | 0.341 | 0.34 | 0.339 | 0.337 | 0.336 | 0.336 | 0.328 | 0.322 | 0.316 | 0.312 | 0.308 | 0.304 | 0.301 | 0.298 | 0.295 | 0.295 | 0.272 | 0.257 | 0.244 | 0.234 | 0.225 | 0.217 | 0.21 | 0.204 | 0.198 | 0.198 | 0.159 | 0.137 | 0.122 | 0.111 | 0.102 | 0.0951 | 0.0895 | 0.0847 | 0.0806 | 0.0806 | 0.0577 | 0.0472 | 0.041 | 0.0367 | 0.0335 | 0.031 | 0.029 | 0.0273 | 0.0259 | 0.0247 | 0.0237 | 0.0228 | 0.0219 | 0.0212 | 0.0205 | 0.0199 | 0.0193 | 0.0188 | 0.0184 | 0.0179 | 0.0175 | 0.0171 | 0.0168 | 0.0164 | 0.0161 | 0.0158 | 0.0155 | 0.0152 | 0.015 | 0.0147 | 0.0145 | 0.0143 | 0.0141 | 0.0139 | 0.0137 | 0.0135 | 0.0133 | 0.0131 | 0.013 | 0.0128 | 0.0127 | 0.0125 | 0.0124 | 0.0122 | 0.0121 | 0.012 | 0.0118 | 0.0117 | 0.0116 | 0.0115 | 0.0114 | 0.0113 | 0.0112 | 0.0111 | 0.011 | 0.0109 | 0.0108 | 0.0107 | 0.0106 | 0.0105 | 0.0104 | 0.0103 | 0.0103 | 0.0102 | 0.0101 | 0.01 | 0.00996 | 0.00988 | 0.00981 | 0.00974 | 0.00968 | 0.00961 | 0.00954 | 0.00948 | 0.00942 | 0.00936 | 0.0093 | 0.00924 | 0.00918 | 0.00912 | 0.00907 | 0.00901 | 0.00896 | 0.00891 | 0.00885 | 0.0088 | 0.00875 | 0.0087 | 0.00865 | 0.00861 | 0.00856 | 0.00851 | 0.00847 | 0.00842 | 0.00838 | 0.00834 | 0.00829 | 0.00825 | 0.00821
589 | 0.35 | 0.347 | 0.345 | 0.343 | 0.342 | 0.34 | 0.339 | 0.338 | 0.337 | 0.336 | 0.336 | 0.327 | 0.321 | 0.316 | 0.311 | 0.307 | 0.304 | 0.3 | 0.297 | 0.294 | 0.294 | 0.272 | 0.256 | 0.244 | 0.233 | 0.224 | 0.216 | 0.209 | 0.203 | 0.198 | 0.198 | 0.159 | 0.137 | 0.121 | 0.11 | 0.102 | 0.0949 | 0.0892 | 0.0845 | 0.0804 | 0.0804 | 0.0575 | 0.0471 | 0.0409 | 0.0366 | 0.0334 | 0.0309 | 0.0289 | 0.0273 | 0.0259 | 0.0247 | 0.0236 | 0.0227 | 0.0219 | 0.0211 | 0.0205 | 0.0199 | 0.0193 | 0.0188 | 0.0183 | 0.0179 | 0.0175 | 0.0171 | 0.0167 | 0.0164 | 0.0161 | 0.0158 | 0.0155 | 0.0152 | 0.015 | 0.0147 | 0.0145 | 0.0143 | 0.014 | 0.0138 | 0.0136 | 0.0135 | 0.0133 | 0.0131 | 0.0129 | 0.0128 | 0.0126 | 0.0125 | 0.0123 | 0.0122 | 0.0121 | 0.0119 | 0.0118 | 0.0117 | 0.0116 | 0.0115 | 0.0114 | 0.0112 | 0.0111 | 0.011 | 0.0109 | 0.0108 | 0.0108 | 0.0107 | 0.0106 | 0.0105 | 0.0104 | 0.0103 | 0.0102 | 0.0102 | 0.0101 | 0.01 | 0.00993 | 0.00986 | 0.00979 | 0.00972 | 0.00965 | 0.00958 | 0.00952 | 0.00946 | 0.00939 | 0.00933 | 0.00927 | 0.00921 | 0.00916 | 0.0091 | 0.00904 | 0.00899 | 0.00894 | 0.00888 | 0.00883 | 0.00878 | 0.00873 | 0.00868 | 0.00863 | 0.00858 | 0.00854 | 0.00849 | 0.00845 | 0.0084 | 0.00836 | 0.00832 | 0.00827 | 0.00823 | 0.00819
590 | 0.35 | 0.346 | 0.344 | 0.343 | 0.341 | 0.34 | 0.338 | 0.337 | 0.336 | 0.335 | 0.335 | 0.327 | 0.32 | 0.315 | 0.311 | 0.307 | 0.303 | 0.3 | 0.297 | 0.294 | 0.294 | 0.271 | 0.256 | 0.243 | 0.233 | 0.224 | 0.216 | 0.209 | 0.203 | 0.197 | 0.197 | 0.159 | 0.136 | 0.121 | 0.11 | 0.102 | 0.0947 | 0.089 | 0.0843 | 0.0802 | 0.0802 | 0.0574 | 0.047 | 0.0407 | 0.0365 | 0.0333 | 0.0308 | 0.0289 | 0.0272 | 0.0258 | 0.0246 | 0.0236 | 0.0226 | 0.0218 | 0.0211 | 0.0204 | 0.0198 | 0.0192 | 0.0187 | 0.0183 | 0.0178 | 0.0174 | 0.017 | 0.0167 | 0.0163 | 0.016 | 0.0157 | 0.0154 | 0.0152 | 0.0149 | 0.0147 | 0.0144 | 0.0142 | 0.014 | 0.0138 | 0.0136 | 0.0134 | 0.0133 | 0.0131 | 0.0129 | 0.0128 | 0.0126 | 0.0125 | 0.0123 | 0.0122 | 0.012 | 0.0119 | 0.0118 | 0.0117 | 0.0116 | 0.0114 | 0.0113 | 0.0112 | 0.0111 | 0.011 | 0.0109 | 0.0108 | 0.0107 | 0.0106 | 0.0105 | 0.0105 | 0.0104 | 0.0103 | 0.0102 | 0.0101 | 0.0101 | 0.00998 | 0.00991 | 0.00983 | 0.00976 | 0.00969 | 0.00963 | 0.00956 | 0.0095 | 0.00943 | 0.00937 | 0.00931 | 0.00925 | 0.00919 | 0.00913 | 0.00908 | 0.00902 | 0.00897 | 0.00891 | 0.00886 | 0.00881 | 0.00876 | 0.00871 | 0.00866 | 0.00861 | 0.00856 | 0.00852 | 0.00847 | 0.00843 | 0.00838 | 0.00834 | 0.00829 | 0.00825 | 0.00821 | 0.00817
591 | 0.349 | 0.346 | 0.344 | 0.342 | 0.341 | 0.339 | 0.338 | 0.337 | 0.336 | 0.335 | 0.335 | 0.326 | 0.32 | 0.315 | 0.31 | 0.306 | 0.303 | 0.299 | 0.296 | 0.293 | 0.293 | 0.271 | 0.255 | 0.243 | 0.232 | 0.223 | 0.216 | 0.209 | 0.202 | 0.197 | 0.197 | 0.158 | 0.136 | 0.121 | 0.11 | 0.101 | 0.0944 | 0.0888 | 0.084 | 0.08 | 0.08 | 0.0572 | 0.0469 | 0.0406 | 0.0364 | 0.0332 | 0.0308 | 0.0288 | 0.0271 | 0.0258 | 0.0246 | 0.0235 | 0.0226 | 0.0218 | 0.021 | 0.0204 | 0.0198 | 0.0192 | 0.0187 | 0.0182 | 0.0178 | 0.0174 | 0.017 | 0.0166 | 0.0163 | 0.016 | 0.0157 | 0.0154 | 0.0151 | 0.0149 | 0.0146 | 0.0144 | 0.0142 | 0.014 | 0.0138 | 0.0136 | 0.0134 | 0.0132 | 0.013 | 0.0129 | 0.0127 | 0.0126 | 0.0124 | 0.0123 | 0.0121 | 0.012 | 0.0119 | 0.0118 | 0.0116 | 0.0115 | 0.0114 | 0.0113 | 0.0112 | 0.0111 | 0.011 | 0.0109 | 0.0108 | 0.0107 | 0.0106 | 0.0105 | 0.0104 | 0.0103 | 0.0103 | 0.0102 | 0.0101 | 0.01 | 0.00995 | 0.00988 | 0.00981 | 0.00974 | 0.00967 | 0.0096 | 0.00954 | 0.00947 | 0.00941 | 0.00935 | 0.00929 | 0.00923 | 0.00917 | 0.00911 | 0.00905 | 0.009 | 0.00894 | 0.00889 | 0.00884 | 0.00879 | 0.00874 | 0.00869 | 0.00864 | 0.00859 | 0.00854 | 0.00849 | 0.00845 | 0.0084 | 0.00836 | 0.00832 | 0.00827 | 0.00823 | 0.00819 | 0.00815
592 | 0.348 | 0.345 | 0.343 | 0.342 | 0.34 | 0.338 | 0.337 | 0.336 | 0.335 | 0.334 | 0.334 | 0.326 | 0.319 | 0.314 | 0.31 | 0.306 | 0.302 | 0.299 | 0.296 | 0.293 | 0.293 | 0.27 | 0.255 | 0.242 | 0.232 | 0.223 | 0.215 | 0.208 | 0.202 | 0.196 | 0.196 | 0.158 | 0.136 | 0.121 | 0.11 | 0.101 | 0.0942 | 0.0886 | 0.0838 | 0.0798 | 0.0798 | 0.0571 | 0.0468 | 0.0405 | 0.0363 | 0.0331 | 0.0307 | 0.0287 | 0.0271 | 0.0257 | 0.0245 | 0.0235 | 0.0225 | 0.0217 | 0.021 | 0.0203 | 0.0197 | 0.0192 | 0.0186 | 0.0182 | 0.0177 | 0.0173 | 0.0169 | 0.0166 | 0.0163 | 0.0159 | 0.0156 | 0.0154 | 0.0151 | 0.0148 | 0.0146 | 0.0144 | 0.0141 | 0.0139 | 0.0137 | 0.0135 | 0.0134 | 0.0132 | 0.013 | 0.0128 | 0.0127 | 0.0125 | 0.0124 | 0.0123 | 0.0121 | 0.012 | 0.0119 | 0.0117 | 0.0116 | 0.0115 | 0.0114 | 0.0113 | 0.0112 | 0.0111 | 0.011 | 0.0109 | 0.0108 | 0.0107 | 0.0106 | 0.0105 | 0.0104 | 0.0103 | 0.0102 | 0.0102 | 0.0101 | 0.01 | 0.00993 | 0.00986 | 0.00978 | 0.00971 | 0.00964 | 0.00958 | 0.00951 | 0.00945 | 0.00938 | 0.00932 | 0.00926 | 0.0092 | 0.00914 | 0.00909 | 0.00903 | 0.00897 | 0.00892 | 0.00887 | 0.00881 | 0.00876 | 0.00871 | 0.00866 | 0.00861 | 0.00857 | 0.00852 | 0.00847 | 0.00843 | 0.00838 | 0.00834 | 0.00829 | 0.00825 | 0.00821 | 0.00817 | 0.00813
593 | 0.348 | 0.344 | 0.343 | 0.341 | 0.339 | 0.338 | 0.337 | 0.336 | 0.335 | 0.333 | 0.333 | 0.325 | 0.319 | 0.314 | 0.309 | 0.305 | 0.301 | 0.298 | 0.295 | 0.292 | 0.292 | 0.27 | 0.254 | 0.242 | 0.231 | 0.222 | 0.215 | 0.208 | 0.201 | 0.196 | 0.196 | 0.157 | 0.135 | 0.12 | 0.109 | 0.101 | 0.094 | 0.0884 | 0.0836 | 0.0796 | 0.0796 | 0.0569 | 0.0466 | 0.0404 | 0.0362 | 0.0331 | 0.0306 | 0.0286 | 0.027 | 0.0256 | 0.0244 | 0.0234 | 0.0225 | 0.0217 | 0.0209 | 0.0203 | 0.0197 | 0.0191 | 0.0186 | 0.0181 | 0.0177 | 0.0173 | 0.0169 | 0.0165 | 0.0162 | 0.0159 | 0.0156 | 0.0153 | 0.0151 | 0.0148 | 0.0146 | 0.0143 | 0.0141 | 0.0139 | 0.0137 | 0.0135 | 0.0133 | 0.0132 | 0.013 | 0.0128 | 0.0127 | 0.0125 | 0.0124 | 0.0122 | 0.0121 | 0.012 | 0.0118 | 0.0117 | 0.0116 | 0.0115 | 0.0114 | 0.0112 | 0.0111 | 0.011 | 0.0109 | 0.0108 | 0.0107 | 0.0106 | 0.0106 | 0.0105 | 0.0104 | 0.0103 | 0.0102 | 0.0101 | 0.0101 | 0.00998 | 0.0099 | 0.00983 | 0.00976 | 0.00969 | 0.00962 | 0.00955 | 0.00949 | 0.00942 | 0.00936 | 0.0093 | 0.00924 | 0.00918 | 0.00912 | 0.00906 | 0.00901 | 0.00895 | 0.0089 | 0.00885 | 0.00879 | 0.00874 | 0.00869 | 0.00864 | 0.00859 | 0.00854 | 0.0085 | 0.00845 | 0.00841 | 0.00836 | 0.00832 | 0.00827 | 0.00823 | 0.00819 | 0.00815 | 0.00811
594 | 0.347 | 0.344 | 0.342 | 0.341 | 0.339 | 0.337 | 0.336 | 0.335 | 0.334 | 0.333 | 0.333 | 0.324 | 0.318 | 0.313 | 0.309 | 0.305 | 0.301 | 0.298 | 0.294 | 0.292 | 0.292 | 0.269 | 0.254 | 0.241 | 0.231 | 0.222 | 0.214 | 0.207 | 0.201 | 0.195 | 0.195 | 0.157 | 0.135 | 0.12 | 0.109 | 0.101 | 0.0937 | 0.0881 | 0.0834 | 0.0794 | 0.0794 | 0.0568 | 0.0465 | 0.0403 | 0.0361 | 0.033 | 0.0305 | 0.0286 | 0.0269 | 0.0256 | 0.0244 | 0.0233 | 0.0224 | 0.0216 | 0.0209 | 0.0202 | 0.0196 | 0.0191 | 0.0185 | 0.0181 | 0.0176 | 0.0172 | 0.0169 | 0.0165 | 0.0162 | 0.0159 | 0.0156 | 0.0153 | 0.015 | 0.0148 | 0.0145 | 0.0143 | 0.0141 | 0.0139 | 0.0137 | 0.0135 | 0.0133 | 0.0131 | 0.0129 | 0.0128 | 0.0126 | 0.0125 | 0.0123 | 0.0122 | 0.0121 | 0.0119 | 0.0118 | 0.0117 | 0.0116 | 0.0114 | 0.0113 | 0.0112 | 0.0111 | 0.011 | 0.0109 | 0.0108 | 0.0107 | 0.0106 | 0.0105 | 0.0104 | 0.0104 | 0.0103 | 0.0102 | 0.0101 | 0.01 | 0.00995 | 0.00988 | 0.00981 | 0.00973 | 0.00966 | 0.0096 | 0.00953 | 0.00946 | 0.0094 | 0.00934 | 0.00928 | 0.00922 | 0.00916 | 0.0091 | 0.00904 | 0.00898 | 0.00893 | 0.00888 | 0.00882 | 0.00877 | 0.00872 | 0.00867 | 0.00862 | 0.00857 | 0.00852 | 0.00848 | 0.00843 | 0.00838 | 0.00834 | 0.0083 | 0.00825 | 0.00821 | 0.00817 | 0.00813 | 0.00809
595 | 0.347 | 0.343 | 0.342 | 0.34 | 0.338 | 0.337 | 0.336 | 0.334 | 0.333 | 0.332 | 0.332 | 0.324 | 0.318 | 0.312 | 0.308 | 0.304 | 0.3 | 0.297 | 0.294 | 0.291 | 0.291 | 0.269 | 0.253 | 0.241 | 0.23 | 0.222 | 0.214 | 0.207 | 0.201 | 0.195 | 0.195 | 0.157 | 0.135 | 0.12 | 0.109 | 0.1 | 0.0935 | 0.0879 | 0.0832 | 0.0792 | 0.0792 | 0.0567 | 0.0464 | 0.0402 | 0.036 | 0.0329 | 0.0305 | 0.0285 | 0.0269 | 0.0255 | 0.0243 | 0.0233 | 0.0224 | 0.0216 | 0.0208 | 0.0202 | 0.0196 | 0.019 | 0.0185 | 0.018 | 0.0176 | 0.0172 | 0.0168 | 0.0165 | 0.0161 | 0.0158 | 0.0155 | 0.0152 | 0.015 | 0.0147 | 0.0145 | 0.0143 | 0.014 | 0.0138 | 0.0136 | 0.0134 | 0.0133 | 0.0131 | 0.0129 | 0.0128 | 0.0126 | 0.0124 | 0.0123 | 0.0122 | 0.012 | 0.0119 | 0.0118 | 0.0116 | 0.0115 | 0.0114 | 0.0113 | 0.0112 | 0.0111 | 0.011 | 0.0109 | 0.0108 | 0.0107 | 0.0106 | 0.0105 | 0.0104 | 0.0103 | 0.0102 | 0.0102 | 0.0101 | 0.01 | 0.00993 | 0.00985 | 0.00978 | 0.00971 | 0.00964 | 0.00957 | 0.00951 | 0.00944 | 0.00938 | 0.00931 | 0.00925 | 0.00919 | 0.00913 | 0.00907 | 0.00902 | 0.00896 | 0.00891 | 0.00885 | 0.0088 | 0.00875 | 0.0087 | 0.00865 | 0.0086 | 0.00855 | 0.0085 | 0.00846 | 0.00841 | 0.00836 | 0.00832 | 0.00828 | 0.00823 | 0.00819 | 0.00815 | 0.00811 | 0.00807
596 | 0.346 | 0.343 | 0.341 | 0.339 | 0.338 | 0.336 | 0.335 | 0.334 | 0.333 | 0.332 | 0.332 | 0.323 | 0.317 | 0.312 | 0.307 | 0.303 | 0.3 | 0.297 | 0.293 | 0.291 | 0.291 | 0.268 | 0.253 | 0.24 | 0.23 | 0.221 | 0.213 | 0.206 | 0.2 | 0.195 | 0.195 | 0.156 | 0.134 | 0.119 | 0.108 | 0.1 | 0.0933 | 0.0877 | 0.083 | 0.079 | 0.079 | 0.0565 | 0.0463 | 0.0401 | 0.0359 | 0.0328 | 0.0304 | 0.0284 | 0.0268 | 0.0254 | 0.0242 | 0.0232 | 0.0223 | 0.0215 | 0.0208 | 0.0201 | 0.0195 | 0.019 | 0.0185 | 0.018 | 0.0176 | 0.0172 | 0.0168 | 0.0164 | 0.0161 | 0.0158 | 0.0155 | 0.0152 | 0.0149 | 0.0147 | 0.0144 | 0.0142 | 0.014 | 0.0138 | 0.0136 | 0.0134 | 0.0132 | 0.0131 | 0.0129 | 0.0127 | 0.0126 | 0.0124 | 0.0123 | 0.0121 | 0.012 | 0.0119 | 0.0117 | 0.0116 | 0.0115 | 0.0114 | 0.0113 | 0.0112 | 0.0111 | 0.0109 | 0.0108 | 0.0108 | 0.0107 | 0.0106 | 0.0105 | 0.0104 | 0.0103 | 0.0102 | 0.0101 | 0.0101 | 0.00998 | 0.0099 | 0.00983 | 0.00976 | 0.00969 | 0.00962 | 0.00955 | 0.00948 | 0.00942 | 0.00935 | 0.00929 | 0.00923 | 0.00917 | 0.00911 | 0.00905 | 0.009 | 0.00894 | 0.00888 | 0.00883 | 0.00878 | 0.00873 | 0.00868 | 0.00863 | 0.00858 | 0.00853 | 0.00848 | 0.00843 | 0.00839 | 0.00834 | 0.0083 | 0.00825 | 0.00821 | 0.00817 | 0.00813 | 0.00809 | 0.00805
597 | 0.345 | 0.342 | 0.34 | 0.339 | 0.337 | 0.335 | 0.334 | 0.333 | 0.332 | 0.331 | 0.331 | 0.323 | 0.316 | 0.311 | 0.307 | 0.303 | 0.299 | 0.296 | 0.293 | 0.29 | 0.29 | 0.268 | 0.252 | 0.24 | 0.229 | 0.221 | 0.213 | 0.206 | 0.2 | 0.194 | 0.194 | 0.156 | 0.134 | 0.119 | 0.108 | 0.0998 | 0.0931 | 0.0875 | 0.0828 | 0.0788 | 0.0788 | 0.0564 | 0.0462 | 0.04 | 0.0358 | 0.0327 | 0.0303 | 0.0284 | 0.0267 | 0.0254 | 0.0242 | 0.0232 | 0.0223 | 0.0214 | 0.0207 | 0.0201 | 0.0195 | 0.0189 | 0.0184 | 0.0179 | 0.0175 | 0.0171 | 0.0167 | 0.0164 | 0.016 | 0.0157 | 0.0154 | 0.0152 | 0.0149 | 0.0147 | 0.0144 | 0.0142 | 0.014 | 0.0138 | 0.0136 | 0.0134 | 0.0132 | 0.013 | 0.0129 | 0.0127 | 0.0125 | 0.0124 | 0.0122 | 0.0121 | 0.012 | 0.0118 | 0.0117 | 0.0116 | 0.0115 | 0.0113 | 0.0112 | 0.0111 | 0.011 | 0.0109 | 0.0108 | 0.0107 | 0.0106 | 0.0105 | 0.0104 | 0.0104 | 0.0103 | 0.0102 | 0.0101 | 0.01 | 0.00995 | 0.00988 | 0.0098 | 0.00973 | 0.00966 | 0.00959 | 0.00952 | 0.00946 | 0.00939 | 0.00933 | 0.00927 | 0.00921 | 0.00915 | 0.00909 | 0.00903 | 0.00897 | 0.00892 | 0.00886 | 0.00881 | 0.00876 | 0.0087 | 0.00865 | 0.0086 | 0.00855 | 0.00851 | 0.00846 | 0.00841 | 0.00837 | 0.00832 | 0.00828 | 0.00823 | 0.00819 | 0.00815 | 0.00811 | 0.00807 | 0.00803
598 | 0.345 | 0.342 | 0.34 | 0.338 | 0.337 | 0.335 | 0.334 | 0.333 | 0.332 | 0.331 | 0.331 | 0.322 | 0.316 | 0.311 | 0.306 | 0.302 | 0.299 | 0.295 | 0.292 | 0.289 | 0.289 | 0.267 | 0.252 | 0.239 | 0.229 | 0.22 | 0.212 | 0.206 | 0.199 | 0.194 | 0.194 | 0.156 | 0.134 | 0.119 | 0.108 | 0.0996 | 0.0928 | 0.0873 | 0.0826 | 0.0786 | 0.0786 | 0.0562 | 0.0461 | 0.0399 | 0.0357 | 0.0326 | 0.0302 | 0.0283 | 0.0267 | 0.0253 | 0.0241 | 0.0231 | 0.0222 | 0.0214 | 0.0207 | 0.02 | 0.0194 | 0.0189 | 0.0184 | 0.0179 | 0.0175 | 0.0171 | 0.0167 | 0.0163 | 0.016 | 0.0157 | 0.0154 | 0.0151 | 0.0149 | 0.0146 | 0.0144 | 0.0142 | 0.0139 | 0.0137 | 0.0135 | 0.0133 | 0.0132 | 0.013 | 0.0128 | 0.0127 | 0.0125 | 0.0124 | 0.0122 | 0.0121 | 0.0119 | 0.0118 | 0.0117 | 0.0116 | 0.0114 | 0.0113 | 0.0112 | 0.0111 | 0.011 | 0.0109 | 0.0108 | 0.0107 | 0.0106 | 0.0105 | 0.0104 | 0.0103 | 0.0102 | 0.0102 | 0.0101 | 0.01 | 0.00993 | 0.00985 | 0.00978 | 0.00971 | 0.00964 | 0.00957 | 0.0095 | 0.00943 | 0.00937 | 0.00931 | 0.00924 | 0.00918 | 0.00912 | 0.00906 | 0.00901 | 0.00895 | 0.00889 | 0.00884 | 0.00879 | 0.00873 | 0.00868 | 0.00863 | 0.00858 | 0.00853 | 0.00849 | 0.00844 | 0.00839 | 0.00835 | 0.0083 | 0.00826 | 0.00821 | 0.00817 | 0.00813 | 0.00809 | 0.00805 | 0.00801
599 | 0.344 | 0.341 | 0.339 | 0.338 | 0.336 | 0.334 | 0.333 | 0.332 | 0.331 | 0.33 | 0.33 | 0.322 | 0.315 | 0.31 | 0.306 | 0.302 | 0.298 | 0.295 | 0.292 | 0.289 | 0.289 | 0.267 | 0.251 | 0.239 | 0.229 | 0.22 | 0.212 | 0.205 | 0.199 | 0.193 | 0.193 | 0.155 | 0.133 | 0.119 | 0.108 | 0.0993 | 0.0926 | 0.0871 | 0.0824 | 0.0784 | 0.0784 | 0.0561 | 0.0459 | 0.0398 | 0.0357 | 0.0326 | 0.0302 | 0.0282 | 0.0266 | 0.0252 | 0.0241 | 0.023 | 0.0221 | 0.0213 | 0.0206 | 0.02 | 0.0194 | 0.0188 | 0.0183 | 0.0179 | 0.0174 | 0.017 | 0.0166 | 0.0163 | 0.016 | 0.0157 | 0.0154 | 0.0151 | 0.0148 | 0.0146 | 0.0143 | 0.0141 | 0.0139 | 0.0137 | 0.0135 | 0.0133 | 0.0131 | 0.013 | 0.0128 | 0.0126 | 0.0125 | 0.0123 | 0.0122 | 0.012 | 0.0119 | 0.0118 | 0.0116 | 0.0115 | 0.0114 | 0.0113 | 0.0112 | 0.0111 | 0.011 | 0.0109 | 0.0108 | 0.0107 | 0.0106 | 0.0105 | 0.0104 | 0.0103 | 0.0102 | 0.0101 | 0.0101 | 0.00998 | 0.0099 | 0.00983 | 0.00976 | 0.00968 | 0.00961 | 0.00954 | 0.00948 | 0.00941 | 0.00935 | 0.00928 | 0.00922 | 0.00916 | 0.0091 | 0.00904 | 0.00898 | 0.00893 | 0.00887 | 0.00882 | 0.00876 | 0.00871 | 0.00866 | 0.00861 | 0.00856 | 0.00851 | 0.00846 | 0.00842 | 0.00837 | 0.00833 | 0.00828 | 0.00824 | 0.00819 | 0.00815 | 0.00811 | 0.00807 | 0.00803 | 0.00799
600 | 0.344 | 0.34 | 0.339 | 0.337 | 0.335 | 0.334 | 0.333 | 0.332 | 0.331 | 0.329 | 0.329 | 0.321 | 0.315 | 0.31 | 0.305 | 0.301 | 0.298 | 0.294 | 0.291 | 0.288 | 0.288 | 0.266 | 0.251 | 0.238 | 0.228 | 0.219 | 0.212 | 0.205 | 0.199 | 0.193 | 0.193 | 0.155 | 0.133 | 0.118 | 0.107 | 0.0991 | 0.0924 | 0.0869 | 0.0822 | 0.0782 | 0.0782 | 0.056 | 0.0458 | 0.0397 | 0.0356 | 0.0325 | 0.0301 | 0.0281 | 0.0265 | 0.0252 | 0.024 | 0.023 | 0.0221 | 0.0213 | 0.0206 | 0.0199 | 0.0193 | 0.0188 | 0.0183 | 0.0178 | 0.0174 | 0.017 | 0.0166 | 0.0163 | 0.0159 | 0.0156 | 0.0153 | 0.0151 | 0.0148 | 0.0145 | 0.0143 | 0.0141 | 0.0139 | 0.0137 | 0.0135 | 0.0133 | 0.0131 | 0.0129 | 0.0128 | 0.0126 | 0.0124 | 0.0123 | 0.0121 | 0.012 | 0.0119 | 0.0117 | 0.0116 | 0.0115 | 0.0114 | 0.0113 | 0.0112 | 0.011 | 0.0109 | 0.0108 | 0.0107 | 0.0106 | 0.0106 | 0.0105 | 0.0104 | 0.0103 | 0.0102 | 0.0101 | 0.01 | 0.00996 | 0.00988 | 0.0098 | 0.00973 | 0.00966 | 0.00959 | 0.00952 | 0.00945 | 0.00939 | 0.00932 | 0.00926 | 0.0092 | 0.00914 | 0.00908 | 0.00902 | 0.00896 | 0.00891 | 0.00885 | 0.0088 | 0.00874 | 0.00869 | 0.00864 | 0.00859 | 0.00854 | 0.00849 | 0.00844 | 0.0084 | 0.00835 | 0.0083 | 0.00826 | 0.00822 | 0.00817 | 0.00813 | 0.00809 | 0.00805 | 0.00801 | 0.00797
601 | 0.343 | 0.34 | 0.338 | 0.336 | 0.335 | 0.333 | 0.332 | 0.331 | 0.33 | 0.329 | 0.329 | 0.32 | 0.314 | 0.309 | 0.305 | 0.301 | 0.297 | 0.294 | 0.291 | 0.288 | 0.288 | 0.266 | 0.25 | 0.238 | 0.228 | 0.219 | 0.211 | 0.204 | 0.198 | 0.192 | 0.192 | 0.155 | 0.133 | 0.118 | 0.107 | 0.0988 | 0.0922 | 0.0866 | 0.082 | 0.078 | 0.078 | 0.0558 | 0.0457 | 0.0396 | 0.0355 | 0.0324 | 0.03 | 0.0281 | 0.0265 | 0.0251 | 0.0239 | 0.0229 | 0.022 | 0.0212 | 0.0205 | 0.0199 | 0.0193 | 0.0187 | 0.0182 | 0.0178 | 0.0173 | 0.0169 | 0.0166 | 0.0162 | 0.0159 | 0.0156 | 0.0153 | 0.015 | 0.0148 | 0.0145 | 0.0143 | 0.014 | 0.0138 | 0.0136 | 0.0134 | 0.0132 | 0.0131 | 0.0129 | 0.0127 | 0.0126 | 0.0124 | 0.0123 | 0.0121 | 0.012 | 0.0118 | 0.0117 | 0.0116 | 0.0115 | 0.0114 | 0.0112 | 0.0111 | 0.011 | 0.0109 | 0.0108 | 0.0107 | 0.0106 | 0.0105 | 0.0104 | 0.0103 | 0.0103 | 0.0102 | 0.0101 | 0.01 | 0.00993 | 0.00985 | 0.00978 | 0.00971 | 0.00964 | 0.00957 | 0.0095 | 0.00943 | 0.00936 | 0.0093 | 0.00924 | 0.00917 | 0.00911 | 0.00905 | 0.009 | 0.00894 | 0.00888 | 0.00883 | 0.00877 | 0.00872 | 0.00867 | 0.00862 | 0.00857 | 0.00852 | 0.00847 | 0.00842 | 0.00838 | 0.00833 | 0.00828 | 0.00824 | 0.00819 | 0.00815 | 0.00811 | 0.00807 | 0.00803 | 0.00799 | 0.00795
602 | 0.343 | 0.339 | 0.338 | 0.336 | 0.334 | 0.333 | 0.332 | 0.33 | 0.329 | 0.328 | 0.328 | 0.32 | 0.314 | 0.309 | 0.304 | 0.3 | 0.297 | 0.293 | 0.29 | 0.287 | 0.287 | 0.265 | 0.25 | 0.237 | 0.227 | 0.218 | 0.211 | 0.204 | 0.198 | 0.192 | 0.192 | 0.154 | 0.132 | 0.118 | 0.107 | 0.0986 | 0.0919 | 0.0864 | 0.0818 | 0.0778 | 0.0778 | 0.0557 | 0.0456 | 0.0395 | 0.0354 | 0.0323 | 0.0299 | 0.028 | 0.0264 | 0.0251 | 0.0239 | 0.0229 | 0.022 | 0.0212 | 0.0205 | 0.0198 | 0.0192 | 0.0187 | 0.0182 | 0.0177 | 0.0173 | 0.0169 | 0.0165 | 0.0162 | 0.0158 | 0.0155 | 0.0153 | 0.015 | 0.0147 | 0.0145 | 0.0142 | 0.014 | 0.0138 | 0.0136 | 0.0134 | 0.0132 | 0.013 | 0.0129 | 0.0127 | 0.0125 | 0.0124 | 0.0122 | 0.0121 | 0.0119 | 0.0118 | 0.0117 | 0.0116 | 0.0114 | 0.0113 | 0.0112 | 0.0111 | 0.011 | 0.0109 | 0.0108 | 0.0107 | 0.0106 | 0.0105 | 0.0104 | 0.0103 | 0.0102 | 0.0101 | 0.0101 | 0.00999 | 0.00991 | 0.00983 | 0.00976 | 0.00968 | 0.00961 | 0.00954 | 0.00947 | 0.00941 | 0.00934 | 0.00928 | 0.00921 | 0.00915 | 0.00909 | 0.00903 | 0.00897 | 0.00892 | 0.00886 | 0.00881 | 0.00875 | 0.0087 | 0.00865 | 0.0086 | 0.00855 | 0.0085 | 0.00845 | 0.0084 | 0.00835 | 0.00831 | 0.00826 | 0.00822 | 0.00817 | 0.00813 | 0.00809 | 0.00805 | 0.00801 | 0.00797 | 0.00793
603 | 0.342 | 0.339 | 0.337 | 0.335 | 0.334 | 0.332 | 0.331 | 0.33 | 0.329 | 0.328 | 0.328 | 0.319 | 0.313 | 0.308 | 0.304 | 0.3 | 0.296 | 0.293 | 0.29 | 0.287 | 0.287 | 0.265 | 0.249 | 0.237 | 0.227 | 0.218 | 0.21 | 0.203 | 0.197 | 0.192 | 0.192 | 0.154 | 0.132 | 0.117 | 0.107 | 0.0984 | 0.0917 | 0.0862 | 0.0816 | 0.0776 | 0.0776 | 0.0555 | 0.0455 | 0.0394 | 0.0353 | 0.0322 | 0.0299 | 0.0279 | 0.0263 | 0.025 | 0.0238 | 0.0228 | 0.0219 | 0.0211 | 0.0204 | 0.0198 | 0.0192 | 0.0186 | 0.0181 | 0.0177 | 0.0172 | 0.0169 | 0.0165 | 0.0161 | 0.0158 | 0.0155 | 0.0152 | 0.0149 | 0.0147 | 0.0144 | 0.0142 | 0.014 | 0.0138 | 0.0136 | 0.0134 | 0.0132 | 0.013 | 0.0128 | 0.0127 | 0.0125 | 0.0123 | 0.0122 | 0.0121 | 0.0119 | 0.0118 | 0.0117 | 0.0115 | 0.0114 | 0.0113 | 0.0112 | 0.0111 | 0.011 | 0.0109 | 0.0108 | 0.0107 | 0.0106 | 0.0105 | 0.0104 | 0.0103 | 0.0102 | 0.0101 | 0.01 | 0.00996 | 0.00988 | 0.00981 | 0.00973 | 0.00966 | 0.00959 | 0.00952 | 0.00945 | 0.00938 | 0.00932 | 0.00925 | 0.00919 | 0.00913 | 0.00907 | 0.00901 | 0.00895 | 0.00889 | 0.00884 | 0.00878 | 0.00873 | 0.00868 | 0.00863 | 0.00857 | 0.00853 | 0.00848 | 0.00843 | 0.00838 | 0.00833 | 0.00829 | 0.00824 | 0.0082 | 0.00815 | 0.00811 | 0.00807 | 0.00803 | 0.00799 | 0.00795 | 0.00791
604 | 0.341 | 0.338 | 0.336 | 0.335 | 0.333 | 0.331 | 0.33 | 0.329 | 0.328 | 0.327 | 0.327 | 0.319 | 0.313 | 0.307 | 0.303 | 0.299 | 0.295 | 0.292 | 0.289 | 0.286 | 0.286 | 0.264 | 0.249 | 0.236 | 0.226 | 0.217 | 0.21 | 0.203 | 0.197 | 0.191 | 0.191 | 0.154 | 0.132 | 0.117 | 0.106 | 0.0981 | 0.0915 | 0.086 | 0.0814 | 0.0775 | 0.0775 | 0.0554 | 0.0454 | 0.0393 | 0.0352 | 0.0322 | 0.0298 | 0.0279 | 0.0263 | 0.0249 | 0.0238 | 0.0228 | 0.0219 | 0.0211 | 0.0204 | 0.0197 | 0.0191 | 0.0186 | 0.0181 | 0.0176 | 0.0172 | 0.0168 | 0.0164 | 0.0161 | 0.0158 | 0.0155 | 0.0152 | 0.0149 | 0.0146 | 0.0144 | 0.0142 | 0.0139 | 0.0137 | 0.0135 | 0.0133 | 0.0131 | 0.013 | 0.0128 | 0.0126 | 0.0125 | 0.0123 | 0.0122 | 0.012 | 0.0119 | 0.0118 | 0.0116 | 0.0115 | 0.0114 | 0.0113 | 0.0112 | 0.011 | 0.0109 | 0.0108 | 0.0107 | 0.0106 | 0.0105 | 0.0104 | 0.0104 | 0.0103 | 0.0102 | 0.0101 | 0.01 | 0.00994 | 0.00986 | 0.00978 | 0.00971 | 0.00963 | 0.00956 | 0.00949 | 0.00943 | 0.00936 | 0.00929 | 0.00923 | 0.00917 | 0.00911 | 0.00905 | 0.00899 | 0.00893 | 0.00887 | 0.00882 | 0.00876 | 0.00871 | 0.00866 | 0.0086 | 0.00855 | 0.0085 | 0.00845 | 0.00841 | 0.00836 | 0.00831 | 0.00827 | 0.00822 | 0.00818 | 0.00813 | 0.00809 | 0.00805 | 0.00801 | 0.00797 | 0.00793 | 0.00789
605 | 0.341 | 0.337 | 0.336 | 0.334 | 0.333 | 0.331 | 0.33 | 0.329 | 0.328 | 0.327 | 0.327 | 0.318 | 0.312 | 0.307 | 0.303 | 0.299 | 0.295 | 0.292 | 0.289 | 0.286 | 0.286 | 0.264 | 0.248 | 0.236 | 0.226 | 0.217 | 0.209 | 0.203 | 0.196 | 0.191 | 0.191 | 0.153 | 0.132 | 0.117 | 0.106 | 0.0979 | 0.0913 | 0.0858 | 0.0812 | 0.0773 | 0.0773 | 0.0553 | 0.0453 | 0.0392 | 0.0351 | 0.0321 | 0.0297 | 0.0278 | 0.0262 | 0.0249 | 0.0237 | 0.0227 | 0.0218 | 0.021 | 0.0203 | 0.0197 | 0.0191 | 0.0185 | 0.018 | 0.0176 | 0.0172 | 0.0168 | 0.0164 | 0.0161 | 0.0157 | 0.0154 | 0.0151 | 0.0149 | 0.0146 | 0.0144 | 0.0141 | 0.0139 | 0.0137 | 0.0135 | 0.0133 | 0.0131 | 0.0129 | 0.0128 | 0.0126 | 0.0124 | 0.0123 | 0.0121 | 0.012 | 0.0119 | 0.0117 | 0.0116 | 0.0115 | 0.0114 | 0.0112 | 0.0111 | 0.011 | 0.0109 | 0.0108 | 0.0107 | 0.0106 | 0.0105 | 0.0104 | 0.0103 | 0.0102 | 0.0102 | 0.0101 | 0.00999 | 0.00991 | 0.00983 | 0.00976 | 0.00968 | 0.00961 | 0.00954 | 0.00947 | 0.0094 | 0.00934 | 0.00927 | 0.00921 | 0.00914 | 0.00908 | 0.00902 | 0.00896 | 0.00891 | 0.00885 | 0.00879 | 0.00874 | 0.00869 | 0.00863 | 0.00858 | 0.00853 | 0.00848 | 0.00843 | 0.00839 | 0.00834 | 0.00829 | 0.00825 | 0.0082 | 0.00816 | 0.00811 | 0.00807 | 0.00803 | 0.00799 | 0.00795 | 0.00791 | 0.00787
606 | 0.34 | 0.337 | 0.335 | 0.334 | 0.332 | 0.33 | 0.329 | 0.328 | 0.327 | 0.326 | 0.326 | 0.318 | 0.312 | 0.306 | 0.302 | 0.298 | 0.294 | 0.291 | 0.288 | 0.285 | 0.285 | 0.263 | 0.248 | 0.235 | 0.225 | 0.217 | 0.209 | 0.202 | 0.196 | 0.19 | 0.19 | 0.153 | 0.131 | 0.117 | 0.106 | 0.0977 | 0.091 | 0.0856 | 0.081 | 0.0771 | 0.0771 | 0.0551 | 0.0451 | 0.0391 | 0.035 | 0.032 | 0.0296 | 0.0277 | 0.0261 | 0.0248 | 0.0237 | 0.0226 | 0.0218 | 0.021 | 0.0203 | 0.0196 | 0.019 | 0.0185 | 0.018 | 0.0175 | 0.0171 | 0.0167 | 0.0164 | 0.016 | 0.0157 | 0.0154 | 0.0151 | 0.0148 | 0.0146 | 0.0143 | 0.0141 | 0.0139 | 0.0137 | 0.0135 | 0.0133 | 0.0131 | 0.0129 | 0.0127 | 0.0126 | 0.0124 | 0.0123 | 0.0121 | 0.012 | 0.0118 | 0.0117 | 0.0116 | 0.0114 | 0.0113 | 0.0112 | 0.0111 | 0.011 | 0.0109 | 0.0108 | 0.0107 | 0.0106 | 0.0105 | 0.0104 | 0.0103 | 0.0102 | 0.0101 | 0.01 | 0.00997 | 0.00989 | 0.00981 | 0.00973 | 0.00966 | 0.00959 | 0.00952 | 0.00945 | 0.00938 | 0.00931 | 0.00925 | 0.00918 | 0.00912 | 0.00906 | 0.009 | 0.00894 | 0.00888 | 0.00883 | 0.00877 | 0.00872 | 0.00867 | 0.00861 | 0.00856 | 0.00851 | 0.00846 | 0.00841 | 0.00836 | 0.00832 | 0.00827 | 0.00823 | 0.00818 | 0.00814 | 0.00809 | 0.00805 | 0.00801 | 0.00797 | 0.00793 | 0.00789 | 0.00785
607 | 0.34 | 0.336 | 0.335 | 0.333 | 0.331 | 0.33 | 0.329 | 0.328 | 0.327 | 0.326 | 0.326 | 0.317 | 0.311 | 0.306 | 0.301 | 0.298 | 0.294 | 0.291 | 0.288 | 0.285 | 0.285 | 0.263 | 0.247 | 0.235 | 0.225 | 0.216 | 0.209 | 0.202 | 0.196 | 0.19 | 0.19 | 0.153 | 0.131 | 0.116 | 0.106 | 0.0974 | 0.0908 | 0.0854 | 0.0808 | 0.0769 | 0.0769 | 0.055 | 0.045 | 0.0391 | 0.035 | 0.0319 | 0.0296 | 0.0277 | 0.0261 | 0.0247 | 0.0236 | 0.0226 | 0.0217 | 0.0209 | 0.0202 | 0.0196 | 0.019 | 0.0184 | 0.018 | 0.0175 | 0.0171 | 0.0167 | 0.0163 | 0.016 | 0.0157 | 0.0154 | 0.0151 | 0.0148 | 0.0145 | 0.0143 | 0.0141 | 0.0138 | 0.0136 | 0.0134 | 0.0132 | 0.013 | 0.0129 | 0.0127 | 0.0125 | 0.0124 | 0.0122 | 0.0121 | 0.0119 | 0.0118 | 0.0117 | 0.0115 | 0.0114 | 0.0113 | 0.0112 | 0.0111 | 0.011 | 0.0109 | 0.0108 | 0.0107 | 0.0106 | 0.0105 | 0.0104 | 0.0103 | 0.0102 | 0.0101 | 0.01 | 0.00994 | 0.00986 | 0.00978 | 0.00971 | 0.00964 | 0.00956 | 0.00949 | 0.00942 | 0.00936 | 0.00929 | 0.00922 | 0.00916 | 0.0091 | 0.00904 | 0.00898 | 0.00892 | 0.00886 | 0.00881 | 0.00875 | 0.0087 | 0.00864 | 0.00859 | 0.00854 | 0.00849 | 0.00844 | 0.00839 | 0.00834 | 0.0083 | 0.00825 | 0.00821 | 0.00816 | 0.00812 | 0.00807 | 0.00803 | 0.00799 | 0.00795 | 0.00791 | 0.00787 | 0.00783
608 | 0.339 | 0.336 | 0.334 | 0.333 | 0.331 | 0.329 | 0.328 | 0.327 | 0.326 | 0.325 | 0.325 | 0.317 | 0.31 | 0.305 | 0.301 | 0.297 | 0.293 | 0.29 | 0.287 | 0.284 | 0.284 | 0.262 | 0.247 | 0.235 | 0.224 | 0.216 | 0.208 | 0.201 | 0.195 | 0.19 | 0.19 | 0.152 | 0.131 | 0.116 | 0.105 | 0.0972 | 0.0906 | 0.0852 | 0.0806 | 0.0767 | 0.0767 | 0.0549 | 0.0449 | 0.039 | 0.0349 | 0.0318 | 0.0295 | 0.0276 | 0.026 | 0.0247 | 0.0235 | 0.0225 | 0.0216 | 0.0209 | 0.0202 | 0.0195 | 0.0189 | 0.0184 | 0.0179 | 0.0175 | 0.017 | 0.0166 | 0.0163 | 0.0159 | 0.0156 | 0.0153 | 0.015 | 0.0148 | 0.0145 | 0.0143 | 0.014 | 0.0138 | 0.0136 | 0.0134 | 0.0132 | 0.013 | 0.0128 | 0.0127 | 0.0125 | 0.0123 | 0.0122 | 0.012 | 0.0119 | 0.0118 | 0.0116 | 0.0115 | 0.0114 | 0.0113 | 0.0112 | 0.011 | 0.0109 | 0.0108 | 0.0107 | 0.0106 | 0.0105 | 0.0104 | 0.0103 | 0.0103 | 0.0102 | 0.0101 | 0.01 | 0.00992 | 0.00984 | 0.00976 | 0.00968 | 0.00961 | 0.00954 | 0.00947 | 0.0094 | 0.00933 | 0.00927 | 0.0092 | 0.00914 | 0.00908 | 0.00902 | 0.00896 | 0.0089 | 0.00884 | 0.00879 | 0.00873 | 0.00868 | 0.00862 | 0.00857 | 0.00852 | 0.00847 | 0.00842 | 0.00837 | 0.00832 | 0.00828 | 0.00823 | 0.00819 | 0.00814 | 0.0081 | 0.00805 | 0.00801 | 0.00797 | 0.00793 | 0.00789 | 0.00785 | 0.00781
609 | 0.339 | 0.335 | 0.334 | 0.332 | 0.33 | 0.329 | 0.328 | 0.327 | 0.325 | 0.324 | 0.324 | 0.316 | 0.31 | 0.305 | 0.3 | 0.297 | 0.293 | 0.29 | 0.287 | 0.284 | 0.284 | 0.262 | 0.246 | 0.234 | 0.224 | 0.215 | 0.208 | 0.201 | 0.195 | 0.189 | 0.189 | 0.152 | 0.13 | 0.116 | 0.105 | 0.097 | 0.0904 | 0.085 | 0.0804 | 0.0765 | 0.0765 | 0.0547 | 0.0448 | 0.0389 | 0.0348 | 0.0318 | 0.0294 | 0.0275 | 0.0259 | 0.0246 | 0.0235 | 0.0225 | 0.0216 | 0.0208 | 0.0201 | 0.0195 | 0.0189 | 0.0184 | 0.0179 | 0.0174 | 0.017 | 0.0166 | 0.0162 | 0.0159 | 0.0156 | 0.0153 | 0.015 | 0.0147 | 0.0145 | 0.0142 | 0.014 | 0.0138 | 0.0136 | 0.0134 | 0.0132 | 0.013 | 0.0128 | 0.0126 | 0.0125 | 0.0123 | 0.0122 | 0.012 | 0.0119 | 0.0117 | 0.0116 | 0.0115 | 0.0114 | 0.0112 | 0.0111 | 0.011 | 0.0109 | 0.0108 | 0.0107 | 0.0106 | 0.0105 | 0.0104 | 0.0103 | 0.0102 | 0.0101 | 0.0101 | 0.00997 | 0.00989 | 0.00981 | 0.00974 | 0.00966 | 0.00959 | 0.00952 | 0.00945 | 0.00938 | 0.00931 | 0.00924 | 0.00918 | 0.00912 | 0.00905 | 0.00899 | 0.00893 | 0.00888 | 0.00882 | 0.00876 | 0.00871 | 0.00865 | 0.0086 | 0.00855 | 0.0085 | 0.00845 | 0.0084 | 0.00835 | 0.0083 | 0.00826 | 0.00821 | 0.00817 | 0.00812 | 0.00808 | 0.00803 | 0.00799 | 0.00795 | 0.00791 | 0.00787 | 0.00783 | 0.00779
610 | 0.338 | 0.335 | 0.333 | 0.331 | 0.33 | 0.328 | 0.327 | 0.326 | 0.325 | 0.324 | 0.324 | 0.315 | 0.309 | 0.304 | 0.3 | 0.296 | 0.292 | 0.289 | 0.286 | 0.283 | 0.283 | 0.261 | 0.246 | 0.234 | 0.224 | 0.215 | 0.207 | 0.2 | 0.194 | 0.189 | 0.189 | 0.152 | 0.13 | 0.116 | 0.105 | 0.0967 | 0.0902 | 0.0848 | 0.0802 | 0.0763 | 0.0763 | 0.0546 | 0.0447 | 0.0388 | 0.0347 | 0.0317 | 0.0293 | 0.0275 | 0.0259 | 0.0246 | 0.0234 | 0.0224 | 0.0215 | 0.0208 | 0.0201 | 0.0194 | 0.0188 | 0.0183 | 0.0178 | 0.0174 | 0.017 | 0.0166 | 0.0162 | 0.0159 | 0.0155 | 0.0152 | 0.015 | 0.0147 | 0.0144 | 0.0142 | 0.014 | 0.0137 | 0.0135 | 0.0133 | 0.0131 | 0.0129 | 0.0128 | 0.0126 | 0.0124 | 0.0123 | 0.0121 | 0.012 | 0.0118 | 0.0117 | 0.0116 | 0.0115 | 0.0113 | 0.0112 | 0.0111 | 0.011 | 0.0109 | 0.0108 | 0.0107 | 0.0106 | 0.0105 | 0.0104 | 0.0103 | 0.0102 | 0.0101 | 0.01 | 0.00995 | 0.00987 | 0.00979 | 0.00971 | 0.00964 | 0.00956 | 0.00949 | 0.00942 | 0.00935 | 0.00929 | 0.00922 | 0.00916 | 0.00909 | 0.00903 | 0.00897 | 0.00891 | 0.00885 | 0.0088 | 0.00874 | 0.00869 | 0.00863 | 0.00858 | 0.00853 | 0.00848 | 0.00843 | 0.00838 | 0.00833 | 0.00828 | 0.00824 | 0.00819 | 0.00815 | 0.0081 | 0.00806 | 0.00801 | 0.00797 | 0.00793 | 0.00789 | 0.00785 | 0.00781 | 0.00777
611 | 0.337 | 0.334 | 0.332 | 0.331 | 0.329 | 0.328 | 0.327 | 0.325 | 0.324 | 0.323 | 0.323 | 0.315 | 0.309 | 0.304 | 0.299 | 0.295 | 0.292 | 0.289 | 0.286 | 0.283 | 0.283 | 0.261 | 0.245 | 0.233 | 0.223 | 0.214 | 0.207 | 0.2 | 0.194 | 0.188 | 0.188 | 0.151 | 0.13 | 0.115 | 0.105 | 0.0965 | 0.09 | 0.0846 | 0.08 | 0.0761 | 0.0761 | 0.0545 | 0.0446 | 0.0387 | 0.0346 | 0.0316 | 0.0293 | 0.0274 | 0.0258 | 0.0245 | 0.0234 | 0.0224 | 0.0215 | 0.0207 | 0.02 | 0.0194 | 0.0188 | 0.0183 | 0.0178 | 0.0173 | 0.0169 | 0.0165 | 0.0162 | 0.0158 | 0.0155 | 0.0152 | 0.0149 | 0.0146 | 0.0144 | 0.0142 | 0.0139 | 0.0137 | 0.0135 | 0.0133 | 0.0131 | 0.0129 | 0.0127 | 0.0126 | 0.0124 | 0.0123 | 0.0121 | 0.012 | 0.0118 | 0.0117 | 0.0116 | 0.0114 | 0.0113 | 0.0112 | 0.0111 | 0.011 | 0.0109 | 0.0107 | 0.0106 | 0.0105 | 0.0105 | 0.0104 | 0.0103 | 0.0102 | 0.0101 | 0.01 | 0.00992 | 0.00984 | 0.00977 | 0.00969 | 0.00961 | 0.00954 | 0.00947 | 0.0094 | 0.00933 | 0.00926 | 0.0092 | 0.00913 | 0.00907 | 0.00901 | 0.00895 | 0.00889 | 0.00883 | 0.00878 | 0.00872 | 0.00867 | 0.00861 | 0.00856 | 0.00851 | 0.00846 | 0.00841 | 0.00836 | 0.00831 | 0.00826 | 0.00822 | 0.00817 | 0.00813 | 0.00808 | 0.00804 | 0.00799 | 0.00795 | 0.00791 | 0.00787 | 0.00783 | 0.00779 | 0.00775
612 | 0.337 | 0.334 | 0.332 | 0.33 | 0.329 | 0.327 | 0.326 | 0.325 | 0.324 | 0.323 | 0.323 | 0.314 | 0.308 | 0.303 | 0.299 | 0.295 | 0.291 | 0.288 | 0.285 | 0.282 | 0.282 | 0.26 | 0.245 | 0.233 | 0.223 | 0.214 | 0.206 | 0.2 | 0.194 | 0.188 | 0.188 | 0.151 | 0.129 | 0.115 | 0.104 | 0.0963 | 0.0897 | 0.0844 | 0.0798 | 0.076 | 0.076 | 0.0543 | 0.0445 | 0.0386 | 0.0345 | 0.0315 | 0.0292 | 0.0273 | 0.0258 | 0.0244 | 0.0233 | 0.0223 | 0.0214 | 0.0207 | 0.02 | 0.0193 | 0.0187 | 0.0182 | 0.0177 | 0.0173 | 0.0169 | 0.0165 | 0.0161 | 0.0158 | 0.0155 | 0.0152 | 0.0149 | 0.0146 | 0.0144 | 0.0141 | 0.0139 | 0.0137 | 0.0135 | 0.0133 | 0.0131 | 0.0129 | 0.0127 | 0.0125 | 0.0124 | 0.0122 | 0.0121 | 0.0119 | 0.0118 | 0.0117 | 0.0115 | 0.0114 | 0.0113 | 0.0112 | 0.011 | 0.0109 | 0.0108 | 0.0107 | 0.0106 | 0.0105 | 0.0104 | 0.0103 | 0.0102 | 0.0102 | 0.0101 | 0.00998 | 0.0099 | 0.00982 | 0.00974 | 0.00967 | 0.00959 | 0.00952 | 0.00945 | 0.00938 | 0.00931 | 0.00924 | 0.00918 | 0.00911 | 0.00905 | 0.00899 | 0.00893 | 0.00887 | 0.00881 | 0.00875 | 0.0087 | 0.00864 | 0.00859 | 0.00854 | 0.00849 | 0.00844 | 0.00839 | 0.00834 | 0.00829 | 0.00824 | 0.0082 | 0.00815 | 0.00811 | 0.00806 | 0.00802 | 0.00797 | 0.00793 | 0.00789 | 0.00785 | 0.00781 | 0.00777 | 0.00773
613 | 0.336 | 0.333 | 0.331 | 0.33 | 0.328 | 0.326 | 0.325 | 0.324 | 0.323 | 0.322 | 0.322 | 0.314 | 0.308 | 0.303 | 0.298 | 0.294 | 0.291 | 0.288 | 0.285 | 0.282 | 0.282 | 0.26 | 0.244 | 0.232 | 0.222 | 0.214 | 0.206 | 0.199 | 0.193 | 0.188 | 0.188 | 0.151 | 0.129 | 0.115 | 0.104 | 0.096 | 0.0895 | 0.0842 | 0.0797 | 0.0758 | 0.0758 | 0.0542 | 0.0444 | 0.0385 | 0.0344 | 0.0315 | 0.0291 | 0.0273 | 0.0257 | 0.0244 | 0.0232 | 0.0223 | 0.0214 | 0.0206 | 0.0199 | 0.0193 | 0.0187 | 0.0182 | 0.0177 | 0.0172 | 0.0168 | 0.0164 | 0.0161 | 0.0157 | 0.0154 | 0.0151 | 0.0148 | 0.0146 | 0.0143 | 0.0141 | 0.0139 | 0.0136 | 0.0134 | 0.0132 | 0.013 | 0.0129 | 0.0127 | 0.0125 | 0.0124 | 0.0122 | 0.012 | 0.0119 | 0.0118 | 0.0116 | 0.0115 | 0.0114 | 0.0113 | 0.0111 | 0.011 | 0.0109 | 0.0108 | 0.0107 | 0.0106 | 0.0105 | 0.0104 | 0.0103 | 0.0102 | 0.0101 | 0.01 | 0.00996 | 0.00988 | 0.0098 | 0.00972 | 0.00964 | 0.00957 | 0.00949 | 0.00942 | 0.00935 | 0.00929 | 0.00922 | 0.00915 | 0.00909 | 0.00903 | 0.00897 | 0.00891 | 0.00885 | 0.00879 | 0.00873 | 0.00868 | 0.00862 | 0.00857 | 0.00852 | 0.00847 | 0.00842 | 0.00837 | 0.00832 | 0.00827 | 0.00822 | 0.00818 | 0.00813 | 0.00809 | 0.00804 | 0.008 | 0.00796 | 0.00791 | 0.00787 | 0.00783 | 0.00779 | 0.00775 | 0.00771
614 | 0.336 | 0.332 | 0.331 | 0.329 | 0.328 | 0.326 | 0.325 | 0.324 | 0.323 | 0.322 | 0.322 | 0.313 | 0.307 | 0.302 | 0.298 | 0.294 | 0.29 | 0.287 | 0.284 | 0.281 | 0.281 | 0.259 | 0.244 | 0.232 | 0.222 | 0.213 | 0.206 | 0.199 | 0.193 | 0.187 | 0.187 | 0.15 | 0.129 | 0.114 | 0.104 | 0.0958 | 0.0893 | 0.084 | 0.0795 | 0.0756 | 0.0756 | 0.0541 | 0.0443 | 0.0384 | 0.0344 | 0.0314 | 0.0291 | 0.0272 | 0.0256 | 0.0243 | 0.0232 | 0.0222 | 0.0213 | 0.0206 | 0.0199 | 0.0192 | 0.0187 | 0.0181 | 0.0176 | 0.0172 | 0.0168 | 0.0164 | 0.016 | 0.0157 | 0.0154 | 0.0151 | 0.0148 | 0.0145 | 0.0143 | 0.014 | 0.0138 | 0.0136 | 0.0134 | 0.0132 | 0.013 | 0.0128 | 0.0126 | 0.0125 | 0.0123 | 0.0122 | 0.012 | 0.0119 | 0.0117 | 0.0116 | 0.0115 | 0.0113 | 0.0112 | 0.0111 | 0.011 | 0.0109 | 0.0108 | 0.0107 | 0.0106 | 0.0105 | 0.0104 | 0.0103 | 0.0102 | 0.0101 | 0.01 | 0.00993 | 0.00985 | 0.00977 | 0.00969 | 0.00962 | 0.00954 | 0.00947 | 0.0094 | 0.00933 | 0.00926 | 0.0092 | 0.00913 | 0.00907 | 0.00901 | 0.00894 | 0.00888 | 0.00883 | 0.00877 | 0.00871 | 0.00866 | 0.0086 | 0.00855 | 0.0085 | 0.00845 | 0.0084 | 0.00835 | 0.0083 | 0.00825 | 0.0082 | 0.00816 | 0.00811 | 0.00807 | 0.00802 | 0.00798 | 0.00794 | 0.00789 | 0.00785 | 0.00781 | 0.00777 | 0.00773 | 0.00769
615 | 0.335 | 0.332 | 0.33 | 0.329 | 0.327 | 0.325 | 0.324 | 0.323 | 0.322 | 0.321 | 0.321 | 0.313 | 0.307 | 0.302 | 0.297 | 0.293 | 0.29 | 0.287 | 0.284 | 0.281 | 0.281 | 0.259 | 0.244 | 0.231 | 0.221 | 0.213 | 0.205 | 0.198 | 0.192 | 0.187 | 0.187 | 0.15 | 0.129 | 0.114 | 0.104 | 0.0956 | 0.0891 | 0.0838 | 0.0793 | 0.0754 | 0.0754 | 0.0539 | 0.0442 | 0.0383 | 0.0343 | 0.0313 | 0.029 | 0.0271 | 0.0256 | 0.0243 | 0.0231 | 0.0221 | 0.0213 | 0.0205 | 0.0198 | 0.0192 | 0.0186 | 0.0181 | 0.0176 | 0.0172 | 0.0167 | 0.0164 | 0.016 | 0.0157 | 0.0153 | 0.0151 | 0.0148 | 0.0145 | 0.0143 | 0.014 | 0.0138 | 0.0136 | 0.0134 | 0.0132 | 0.013 | 0.0128 | 0.0126 | 0.0125 | 0.0123 | 0.0121 | 0.012 | 0.0118 | 0.0117 | 0.0116 | 0.0114 | 0.0113 | 0.0112 | 0.0111 | 0.011 | 0.0109 | 0.0107 | 0.0106 | 0.0105 | 0.0104 | 0.0103 | 0.0103 | 0.0102 | 0.0101 | 0.00999 | 0.00991 | 0.00983 | 0.00975 | 0.00967 | 0.00959 | 0.00952 | 0.00945 | 0.00938 | 0.00931 | 0.00924 | 0.00917 | 0.00911 | 0.00905 | 0.00898 | 0.00892 | 0.00886 | 0.0088 | 0.00875 | 0.00869 | 0.00864 | 0.00858 | 0.00853 | 0.00848 | 0.00842 | 0.00837 | 0.00833 | 0.00828 | 0.00823 | 0.00818 | 0.00814 | 0.00809 | 0.00805 | 0.008 | 0.00796 | 0.00792 | 0.00787 | 0.00783 | 0.00779 | 0.00775 | 0.00771 | 0.00768
616 | 0.335 | 0.331 | 0.33 | 0.328 | 0.326 | 0.325 | 0.324 | 0.323 | 0.322 | 0.321 | 0.321 | 0.312 | 0.306 | 0.301 | 0.297 | 0.293 | 0.289 | 0.286 | 0.283 | 0.28 | 0.28 | 0.258 | 0.243 | 0.231 | 0.221 | 0.212 | 0.205 | 0.198 | 0.192 | 0.187 | 0.187 | 0.15 | 0.128 | 0.114 | 0.103 | 0.0954 | 0.0889 | 0.0836 | 0.0791 | 0.0752 | 0.0752 | 0.0538 | 0.0441 | 0.0382 | 0.0342 | 0.0312 | 0.0289 | 0.0271 | 0.0255 | 0.0242 | 0.0231 | 0.0221 | 0.0212 | 0.0205 | 0.0198 | 0.0191 | 0.0186 | 0.018 | 0.0176 | 0.0171 | 0.0167 | 0.0163 | 0.016 | 0.0156 | 0.0153 | 0.015 | 0.0147 | 0.0145 | 0.0142 | 0.014 | 0.0138 | 0.0135 | 0.0133 | 0.0131 | 0.0129 | 0.0128 | 0.0126 | 0.0124 | 0.0123 | 0.0121 | 0.012 | 0.0118 | 0.0117 | 0.0115 | 0.0114 | 0.0113 | 0.0112 | 0.0111 | 0.0109 | 0.0108 | 0.0107 | 0.0106 | 0.0105 | 0.0104 | 0.0103 | 0.0102 | 0.0101 | 0.0101 | 0.00997 | 0.00988 | 0.0098 | 0.00972 | 0.00965 | 0.00957 | 0.0095 | 0.00942 | 0.00935 | 0.00929 | 0.00922 | 0.00915 | 0.00909 | 0.00902 | 0.00896 | 0.0089 | 0.00884 | 0.00878 | 0.00873 | 0.00867 | 0.00861 | 0.00856 | 0.00851 | 0.00846 | 0.0084 | 0.00835 | 0.0083 | 0.00826 | 0.00821 | 0.00816 | 0.00812 | 0.00807 | 0.00803 | 0.00798 | 0.00794 | 0.0079 | 0.00786 | 0.00781 | 0.00777 | 0.00773 | 0.0077 | 0.00766
617 | 0.334 | 0.331 | 0.329 | 0.328 | 0.326 | 0.324 | 0.323 | 0.322 | 0.321 | 0.32 | 0.32 | 0.312 | 0.306 | 0.301 | 0.296 | 0.292 | 0.289 | 0.286 | 0.283 | 0.28 | 0.28 | 0.258 | 0.243 | 0.231 | 0.22 | 0.212 | 0.204 | 0.198 | 0.192 | 0.186 | 0.186 | 0.149 | 0.128 | 0.114 | 0.103 | 0.0951 | 0.0887 | 0.0834 | 0.0789 | 0.0751 | 0.0751 | 0.0537 | 0.044 | 0.0381 | 0.0341 | 0.0311 | 0.0288 | 0.027 | 0.0254 | 0.0241 | 0.023 | 0.022 | 0.0212 | 0.0204 | 0.0197 | 0.0191 | 0.0185 | 0.018 | 0.0175 | 0.0171 | 0.0167 | 0.0163 | 0.0159 | 0.0156 | 0.0153 | 0.015 | 0.0147 | 0.0144 | 0.0142 | 0.0139 | 0.0137 | 0.0135 | 0.0133 | 0.0131 | 0.0129 | 0.0127 | 0.0126 | 0.0124 | 0.0122 | 0.0121 | 0.0119 | 0.0118 | 0.0116 | 0.0115 | 0.0114 | 0.0113 | 0.0111 | 0.011 | 0.0109 | 0.0108 | 0.0107 | 0.0106 | 0.0105 | 0.0104 | 0.0103 | 0.0102 | 0.0101 | 0.01 | 0.00994 | 0.00986 | 0.00978 | 0.0097 | 0.00962 | 0.00955 | 0.00947 | 0.0094 | 0.00933 | 0.00926 | 0.0092 | 0.00913 | 0.00906 | 0.009 | 0.00894 | 0.00888 | 0.00882 | 0.00876 | 0.0087 | 0.00865 | 0.00859 | 0.00854 | 0.00849 | 0.00844 | 0.00838 | 0.00833 | 0.00828 | 0.00824 | 0.00819 | 0.00814 | 0.0081 | 0.00805 | 0.00801 | 0.00796 | 0.00792 | 0.00788 | 0.00784 | 0.0078 | 0.00776 | 0.00772 | 0.00768 | 0.00764
618 | 0.334 | 0.33 | 0.329 | 0.327 | 0.325 | 0.324 | 0.323 | 0.322 | 0.321 | 0.32 | 0.32 | 0.311 | 0.305 | 0.3 | 0.296 | 0.292 | 0.288 | 0.285 | 0.282 | 0.279 | 0.279 | 0.257 | 0.242 | 0.23 | 0.22 | 0.211 | 0.204 | 0.197 | 0.191 | 0.186 | 0.186 | 0.149 | 0.128 | 0.113 | 0.103 | 0.0949 | 0.0885 | 0.0832 | 0.0787 | 0.0749 | 0.0749 | 0.0535 | 0.0438 | 0.038 | 0.034 | 0.0311 | 0.0288 | 0.0269 | 0.0254 | 0.0241 | 0.023 | 0.022 | 0.0211 | 0.0204 | 0.0197 | 0.019 | 0.0185 | 0.018 | 0.0175 | 0.017 | 0.0166 | 0.0162 | 0.0159 | 0.0156 | 0.0152 | 0.0149 | 0.0147 | 0.0144 | 0.0141 | 0.0139 | 0.0137 | 0.0135 | 0.0133 | 0.0131 | 0.0129 | 0.0127 | 0.0125 | 0.0124 | 0.0122 | 0.012 | 0.0119 | 0.0118 | 0.0116 | 0.0115 | 0.0114 | 0.0112 | 0.0111 | 0.011 | 0.0109 | 0.0108 | 0.0107 | 0.0106 | 0.0105 | 0.0104 | 0.0103 | 0.0102 | 0.0101 | 0.01 | 0.00992 | 0.00984 | 0.00976 | 0.00968 | 0.0096 | 0.00952 | 0.00945 | 0.00938 | 0.00931 | 0.00924 | 0.00917 | 0.00911 | 0.00904 | 0.00898 | 0.00892 | 0.00886 | 0.0088 | 0.00874 | 0.00868 | 0.00863 | 0.00857 | 0.00852 | 0.00847 | 0.00841 | 0.00836 | 0.00831 | 0.00826 | 0.00822 | 0.00817 | 0.00812 | 0.00808 | 0.00803 | 0.00799 | 0.00794 | 0.0079 | 0.00786 | 0.00782 | 0.00778 | 0.00774 | 0.0077 | 0.00766 | 0.00762
619 | 0.333 | 0.33 | 0.328 | 0.326 | 0.325 | 0.323 | 0.322 | 0.321 | 0.32 | 0.319 | 0.319 | 0.311 | 0.305 | 0.3 | 0.295 | 0.291 | 0.288 | 0.285 | 0.282 | 0.279 | 0.279 | 0.257 | 0.242 | 0.23 | 0.22 | 0.211 | 0.203 | 0.197 | 0.191 | 0.185 | 0.185 | 0.149 | 0.127 | 0.113 | 0.103 | 0.0947 | 0.0883 | 0.083 | 0.0785 | 0.0747 | 0.0747 | 0.0534 | 0.0437 | 0.0379 | 0.0339 | 0.031 | 0.0287 | 0.0269 | 0.0253 | 0.024 | 0.0229 | 0.0219 | 0.0211 | 0.0203 | 0.0196 | 0.019 | 0.0184 | 0.0179 | 0.0174 | 0.017 | 0.0166 | 0.0162 | 0.0158 | 0.0155 | 0.0152 | 0.0149 | 0.0146 | 0.0144 | 0.0141 | 0.0139 | 0.0137 | 0.0134 | 0.0132 | 0.013 | 0.0128 | 0.0127 | 0.0125 | 0.0123 | 0.0122 | 0.012 | 0.0119 | 0.0117 | 0.0116 | 0.0115 | 0.0113 | 0.0112 | 0.0111 | 0.011 | 0.0109 | 0.0107 | 0.0106 | 0.0105 | 0.0104 | 0.0103 | 0.0102 | 0.0102 | 0.0101 | 0.00998 | 0.0099 | 0.00981 | 0.00973 | 0.00965 | 0.00958 | 0.0095 | 0.00943 | 0.00936 | 0.00929 | 0.00922 | 0.00915 | 0.00909 | 0.00902 | 0.00896 | 0.0089 | 0.00884 | 0.00878 | 0.00872 | 0.00866 | 0.00861 | 0.00855 | 0.0085 | 0.00845 | 0.00839 | 0.00834 | 0.00829 | 0.00824 | 0.0082 | 0.00815 | 0.0081 | 0.00806 | 0.00801 | 0.00797 | 0.00792 | 0.00788 | 0.00784 | 0.0078 | 0.00776 | 0.00772 | 0.00768 | 0.00764 | 0.0076
620 | 0.332 | 0.329 | 0.328 | 0.326 | 0.324 | 0.323 | 0.322 | 0.321 | 0.32 | 0.318 | 0.318 | 0.31 | 0.304 | 0.299 | 0.295 | 0.291 | 0.287 | 0.284 | 0.281 | 0.278 | 0.278 | 0.257 | 0.241 | 0.229 | 0.219 | 0.211 | 0.203 | 0.196 | 0.19 | 0.185 | 0.185 | 0.148 | 0.127 | 0.113 | 0.102 | 0.0945 | 0.0881 | 0.0828 | 0.0783 | 0.0745 | 0.0745 | 0.0533 | 0.0436 | 0.0378 | 0.0339 | 0.0309 | 0.0286 | 0.0268 | 0.0253 | 0.024 | 0.0229 | 0.0219 | 0.021 | 0.0203 | 0.0196 | 0.019 | 0.0184 | 0.0179 | 0.0174 | 0.017 | 0.0165 | 0.0162 | 0.0158 | 0.0155 | 0.0152 | 0.0149 | 0.0146 | 0.0143 | 0.0141 | 0.0138 | 0.0136 | 0.0134 | 0.0132 | 0.013 | 0.0128 | 0.0126 | 0.0125 | 0.0123 | 0.0121 | 0.012 | 0.0118 | 0.0117 | 0.0116 | 0.0114 | 0.0113 | 0.0112 | 0.0111 | 0.0109 | 0.0108 | 0.0107 | 0.0106 | 0.0105 | 0.0104 | 0.0103 | 0.0102 | 0.0101 | 0.01 | 0.00996 | 0.00987 | 0.00979 | 0.00971 | 0.00963 | 0.00955 | 0.00948 | 0.00941 | 0.00933 | 0.00926 | 0.0092 | 0.00913 | 0.00906 | 0.009 | 0.00894 | 0.00888 | 0.00881 | 0.00876 | 0.0087 | 0.00864 | 0.00859 | 0.00853 | 0.00848 | 0.00843 | 0.00837 | 0.00832 | 0.00827 | 0.00822 | 0.00818 | 0.00813 | 0.00808 | 0.00804 | 0.00799 | 0.00795 | 0.00791 | 0.00786 | 0.00782 | 0.00778 | 0.00774 | 0.0077 | 0.00766 | 0.00762 | 0.00758
621 | 0.332 | 0.329 | 0.327 | 0.325 | 0.324 | 0.322 | 0.321 | 0.32 | 0.319 | 0.318 | 0.318 | 0.31 | 0.304 | 0.299 | 0.294 | 0.29 | 0.287 | 0.284 | 0.281 | 0.278 | 0.278 | 0.256 | 0.241 | 0.229 | 0.219 | 0.21 | 0.203 | 0.196 | 0.19 | 0.185 | 0.185 | 0.148 | 0.127 | 0.113 | 0.102 | 0.0943 | 0.0879 | 0.0826 | 0.0781 | 0.0743 | 0.0743 | 0.0532 | 0.0435 | 0.0377 | 0.0338 | 0.0308 | 0.0286 | 0.0267 | 0.0252 | 0.0239 | 0.0228 | 0.0218 | 0.021 | 0.0202 | 0.0195 | 0.0189 | 0.0183 | 0.0178 | 0.0174 | 0.0169 | 0.0165 | 0.0161 | 0.0158 | 0.0154 | 0.0151 | 0.0148 | 0.0146 | 0.0143 | 0.014 | 0.0138 | 0.0136 | 0.0134 | 0.0132 | 0.013 | 0.0128 | 0.0126 | 0.0124 | 0.0123 | 0.0121 | 0.012 | 0.0118 | 0.0117 | 0.0115 | 0.0114 | 0.0113 | 0.0112 | 0.011 | 0.0109 | 0.0108 | 0.0107 | 0.0106 | 0.0105 | 0.0104 | 0.0103 | 0.0102 | 0.0101 | 0.01 | 0.00993 | 0.00985 | 0.00977 | 0.00969 | 0.00961 | 0.00953 | 0.00946 | 0.00938 | 0.00931 | 0.00924 | 0.00917 | 0.00911 | 0.00904 | 0.00898 | 0.00891 | 0.00885 | 0.00879 | 0.00873 | 0.00868 | 0.00862 | 0.00857 | 0.00851 | 0.00846 | 0.0084 | 0.00835 | 0.0083 | 0.00825 | 0.0082 | 0.00816 | 0.00811 | 0.00806 | 0.00802 | 0.00797 | 0.00793 | 0.00789 | 0.00784 | 0.0078 | 0.00776 | 0.00772 | 0.00768 | 0.00764 | 0.0076 | 0.00756
622 | 0.331 | 0.328 | 0.326 | 0.325 | 0.323 | 0.322 | 0.321 | 0.32 | 0.318 | 0.317 | 0.317 | 0.309 | 0.303 | 0.298 | 0.294 | 0.29 | 0.286 | 0.283 | 0.28 | 0.277 | 0.277 | 0.256 | 0.24 | 0.228 | 0.218 | 0.21 | 0.202 | 0.196 | 0.19 | 0.184 | 0.184 | 0.148 | 0.127 | 0.112 | 0.102 | 0.094 | 0.0876 | 0.0824 | 0.078 | 0.0742 | 0.0742 | 0.053 | 0.0434 | 0.0377 | 0.0337 | 0.0308 | 0.0285 | 0.0267 | 0.0251 | 0.0239 | 0.0227 | 0.0218 | 0.0209 | 0.0202 | 0.0195 | 0.0189 | 0.0183 | 0.0178 | 0.0173 | 0.0169 | 0.0165 | 0.0161 | 0.0157 | 0.0154 | 0.0151 | 0.0148 | 0.0145 | 0.0143 | 0.014 | 0.0138 | 0.0136 | 0.0133 | 0.0131 | 0.0129 | 0.0128 | 0.0126 | 0.0124 | 0.0122 | 0.0121 | 0.0119 | 0.0118 | 0.0116 | 0.0115 | 0.0114 | 0.0112 | 0.0111 | 0.011 | 0.0109 | 0.0108 | 0.0107 | 0.0106 | 0.0105 | 0.0104 | 0.0103 | 0.0102 | 0.0101 | 0.01 | 0.00991 | 0.00982 | 0.00974 | 0.00966 | 0.00958 | 0.00951 | 0.00943 | 0.00936 | 0.00929 | 0.00922 | 0.00915 | 0.00908 | 0.00902 | 0.00896 | 0.00889 | 0.00883 | 0.00877 | 0.00871 | 0.00866 | 0.0086 | 0.00854 | 0.00849 | 0.00844 | 0.00838 | 0.00833 | 0.00828 | 0.00823 | 0.00819 | 0.00814 | 0.00809 | 0.00804 | 0.008 | 0.00795 | 0.00791 | 0.00787 | 0.00783 | 0.00778 | 0.00774 | 0.0077 | 0.00766 | 0.00762 | 0.00758 | 0.00755
623 | 0.331 | 0.328 | 0.326 | 0.324 | 0.323 | 0.321 | 0.32 | 0.319 | 0.318 | 0.317 | 0.317 | 0.309 | 0.303 | 0.298 | 0.293 | 0.289 | 0.286 | 0.283 | 0.28 | 0.277 | 0.277 | 0.255 | 0.24 | 0.228 | 0.218 | 0.209 | 0.202 | 0.195 | 0.189 | 0.184 | 0.184 | 0.147 | 0.126 | 0.112 | 0.102 | 0.0938 | 0.0874 | 0.0822 | 0.0778 | 0.074 | 0.074 | 0.0529 | 0.0433 | 0.0376 | 0.0336 | 0.0307 | 0.0284 | 0.0266 | 0.0251 | 0.0238 | 0.0227 | 0.0217 | 0.0209 | 0.0201 | 0.0194 | 0.0188 | 0.0183 | 0.0177 | 0.0173 | 0.0168 | 0.0164 | 0.016 | 0.0157 | 0.0154 | 0.0151 | 0.0148 | 0.0145 | 0.0142 | 0.014 | 0.0137 | 0.0135 | 0.0133 | 0.0131 | 0.0129 | 0.0127 | 0.0125 | 0.0124 | 0.0122 | 0.0121 | 0.0119 | 0.0118 | 0.0116 | 0.0115 | 0.0113 | 0.0112 | 0.0111 | 0.011 | 0.0109 | 0.0108 | 0.0106 | 0.0105 | 0.0104 | 0.0103 | 0.0102 | 0.0102 | 0.0101 | 0.00997 | 0.00988 | 0.0098 | 0.00972 | 0.00964 | 0.00956 | 0.00948 | 0.00941 | 0.00934 | 0.00927 | 0.0092 | 0.00913 | 0.00906 | 0.009 | 0.00893 | 0.00887 | 0.00881 | 0.00875 | 0.00869 | 0.00864 | 0.00858 | 0.00852 | 0.00847 | 0.00842 | 0.00836 | 0.00831 | 0.00826 | 0.00821 | 0.00817 | 0.00812 | 0.00807 | 0.00803 | 0.00798 | 0.00794 | 0.00789 | 0.00785 | 0.00781 | 0.00776 | 0.00772 | 0.00768 | 0.00764 | 0.0076 | 0.00757 | 0.00753
624 | 0.33 | 0.327 | 0.325 | 0.324 | 0.322 | 0.321 | 0.32 | 0.318 | 0.317 | 0.316 | 0.316 | 0.308 | 0.302 | 0.297 | 0.293 | 0.289 | 0.285 | 0.282 | 0.279 | 0.276 | 0.276 | 0.255 | 0.239 | 0.227 | 0.217 | 0.209 | 0.201 | 0.195 | 0.189 | 0.183 | 0.183 | 0.147 | 0.126 | 0.112 | 0.102 | 0.0936 | 0.0872 | 0.082 | 0.0776 | 0.0738 | 0.0738 | 0.0528 | 0.0432 | 0.0375 | 0.0335 | 0.0306 | 0.0284 | 0.0265 | 0.025 | 0.0237 | 0.0226 | 0.0217 | 0.0208 | 0.0201 | 0.0194 | 0.0188 | 0.0182 | 0.0177 | 0.0172 | 0.0168 | 0.0164 | 0.016 | 0.0157 | 0.0153 | 0.015 | 0.0147 | 0.0145 | 0.0142 | 0.0139 | 0.0137 | 0.0135 | 0.0133 | 0.0131 | 0.0129 | 0.0127 | 0.0125 | 0.0123 | 0.0122 | 0.012 | 0.0119 | 0.0117 | 0.0116 | 0.0115 | 0.0113 | 0.0112 | 0.0111 | 0.011 | 0.0108 | 0.0107 | 0.0106 | 0.0105 | 0.0104 | 0.0103 | 0.0102 | 0.0101 | 0.01 | 0.00995 | 0.00986 | 0.00978 | 0.0097 | 0.00962 | 0.00954 | 0.00946 | 0.00939 | 0.00932 | 0.00924 | 0.00917 | 0.00911 | 0.00904 | 0.00898 | 0.00891 | 0.00885 | 0.00879 | 0.00873 | 0.00867 | 0.00861 | 0.00856 | 0.0085 | 0.00845 | 0.0084 | 0.00834 | 0.00829 | 0.00824 | 0.00819 | 0.00815 | 0.0081 | 0.00805 | 0.00801 | 0.00796 | 0.00792 | 0.00787 | 0.00783 | 0.00779 | 0.00775 | 0.00771 | 0.00766 | 0.00763 | 0.00759 | 0.00755 | 0.00751
625 | 0.33 | 0.327 | 0.325 | 0.323 | 0.322 | 0.32 | 0.319 | 0.318 | 0.317 | 0.316 | 0.316 | 0.308 | 0.302 | 0.296 | 0.292 | 0.288 | 0.285 | 0.282 | 0.279 | 0.276 | 0.276 | 0.254 | 0.239 | 0.227 | 0.217 | 0.209 | 0.201 | 0.194 | 0.188 | 0.183 | 0.183 | 0.147 | 0.126 | 0.112 | 0.101 | 0.0934 | 0.087 | 0.0818 | 0.0774 | 0.0736 | 0.0736 | 0.0527 | 0.0431 | 0.0374 | 0.0335 | 0.0306 | 0.0283 | 0.0265 | 0.025 | 0.0237 | 0.0226 | 0.0216 | 0.0208 | 0.02 | 0.0193 | 0.0187 | 0.0182 | 0.0177 | 0.0172 | 0.0168 | 0.0163 | 0.016 | 0.0156 | 0.0153 | 0.015 | 0.0147 | 0.0144 | 0.0142 | 0.0139 | 0.0137 | 0.0135 | 0.0132 | 0.013 | 0.0128 | 0.0127 | 0.0125 | 0.0123 | 0.0122 | 0.012 | 0.0118 | 0.0117 | 0.0116 | 0.0114 | 0.0113 | 0.0112 | 0.011 | 0.0109 | 0.0108 | 0.0107 | 0.0106 | 0.0105 | 0.0104 | 0.0103 | 0.0102 | 0.0101 | 0.01 | 0.00992 | 0.00984 | 0.00975 | 0.00967 | 0.00959 | 0.00951 | 0.00944 | 0.00937 | 0.00929 | 0.00922 | 0.00915 | 0.00909 | 0.00902 | 0.00895 | 0.00889 | 0.00883 | 0.00877 | 0.00871 | 0.00865 | 0.00859 | 0.00854 | 0.00848 | 0.00843 | 0.00838 | 0.00832 | 0.00827 | 0.00822 | 0.00817 | 0.00813 | 0.00808 | 0.00803 | 0.00799 | 0.00794 | 0.0079 | 0.00785 | 0.00781 | 0.00777 | 0.00773 | 0.00769 | 0.00765 | 0.00761 | 0.00757 | 0.00753 | 0.00749
626 | 0.329 | 0.326 | 0.324 | 0.323 | 0.321 | 0.32 | 0.318 | 0.317 | 0.316 | 0.315 | 0.315 | 0.307 | 0.301 | 0.296 | 0.292 | 0.288 | 0.284 | 0.281 | 0.278 | 0.275 | 0.275 | 0.254 | 0.239 | 0.227 | 0.217 | 0.208 | 0.201 | 0.194 | 0.188 | 0.183 | 0.183 | 0.146 | 0.125 | 0.111 | 0.101 | 0.0932 | 0.0868 | 0.0816 | 0.0772 | 0.0735 | 0.0735 | 0.0525 | 0.043 | 0.0373 | 0.0334 | 0.0305 | 0.0282 | 0.0264 | 0.0249 | 0.0236 | 0.0225 | 0.0216 | 0.0207 | 0.02 | 0.0193 | 0.0187 | 0.0181 | 0.0176 | 0.0171 | 0.0167 | 0.0163 | 0.0159 | 0.0156 | 0.0153 | 0.0149 | 0.0147 | 0.0144 | 0.0141 | 0.0139 | 0.0136 | 0.0134 | 0.0132 | 0.013 | 0.0128 | 0.0126 | 0.0125 | 0.0123 | 0.0121 | 0.012 | 0.0118 | 0.0117 | 0.0115 | 0.0114 | 0.0113 | 0.0111 | 0.011 | 0.0109 | 0.0108 | 0.0107 | 0.0106 | 0.0105 | 0.0104 | 0.0103 | 0.0102 | 0.0101 | 0.00999 | 0.0099 | 0.00981 | 0.00973 | 0.00965 | 0.00957 | 0.00949 | 0.00942 | 0.00934 | 0.00927 | 0.0092 | 0.00913 | 0.00906 | 0.009 | 0.00893 | 0.00887 | 0.00881 | 0.00875 | 0.00869 | 0.00863 | 0.00857 | 0.00852 | 0.00846 | 0.00841 | 0.00836 | 0.0083 | 0.00825 | 0.0082 | 0.00815 | 0.00811 | 0.00806 | 0.00801 | 0.00797 | 0.00792 | 0.00788 | 0.00784 | 0.00779 | 0.00775 | 0.00771 | 0.00767 | 0.00763 | 0.00759 | 0.00755 | 0.00751 | 0.00747
627 | 0.329 | 0.325 | 0.324 | 0.322 | 0.321 | 0.319 | 0.318 | 0.317 | 0.316 | 0.315 | 0.315 | 0.307 | 0.301 | 0.295 | 0.291 | 0.287 | 0.284 | 0.281 | 0.278 | 0.275 | 0.275 | 0.253 | 0.238 | 0.226 | 0.216 | 0.208 | 0.2 | 0.194 | 0.188 | 0.182 | 0.182 | 0.146 | 0.125 | 0.111 | 0.101 | 0.093 | 0.0866 | 0.0814 | 0.077 | 0.0733 | 0.0733 | 0.0524 | 0.0429 | 0.0372 | 0.0333 | 0.0304 | 0.0282 | 0.0263 | 0.0248 | 0.0236 | 0.0225 | 0.0215 | 0.0207 | 0.0199 | 0.0192 | 0.0186 | 0.0181 | 0.0176 | 0.0171 | 0.0167 | 0.0163 | 0.0159 | 0.0155 | 0.0152 | 0.0149 | 0.0146 | 0.0143 | 0.0141 | 0.0138 | 0.0136 | 0.0134 | 0.0132 | 0.013 | 0.0128 | 0.0126 | 0.0124 | 0.0123 | 0.0121 | 0.0119 | 0.0118 | 0.0116 | 0.0115 | 0.0114 | 0.0112 | 0.0111 | 0.011 | 0.0109 | 0.0108 | 0.0107 | 0.0105 | 0.0104 | 0.0103 | 0.0102 | 0.0101 | 0.0101 | 0.00996 | 0.00988 | 0.00979 | 0.00971 | 0.00963 | 0.00955 | 0.00947 | 0.00939 | 0.00932 | 0.00925 | 0.00918 | 0.00911 | 0.00904 | 0.00898 | 0.00891 | 0.00885 | 0.00879 | 0.00873 | 0.00867 | 0.00861 | 0.00855 | 0.0085 | 0.00844 | 0.00839 | 0.00834 | 0.00828 | 0.00823 | 0.00818 | 0.00814 | 0.00809 | 0.00804 | 0.00799 | 0.00795 | 0.0079 | 0.00786 | 0.00782 | 0.00777 | 0.00773 | 0.00769 | 0.00765 | 0.00761 | 0.00757 | 0.00753 | 0.00749 | 0.00746
628 | 0.328 | 0.325 | 0.323 | 0.322 | 0.32 | 0.319 | 0.317 | 0.316 | 0.315 | 0.314 | 0.314 | 0.306 | 0.3 | 0.295 | 0.291 | 0.287 | 0.283 | 0.28 | 0.277 | 0.274 | 0.274 | 0.253 | 0.238 | 0.226 | 0.216 | 0.207 | 0.2 | 0.193 | 0.187 | 0.182 | 0.182 | 0.146 | 0.125 | 0.111 | 0.101 | 0.0927 | 0.0864 | 0.0812 | 0.0769 | 0.0731 | 0.0731 | 0.0523 | 0.0428 | 0.0371 | 0.0332 | 0.0303 | 0.0281 | 0.0263 | 0.0248 | 0.0235 | 0.0224 | 0.0215 | 0.0206 | 0.0199 | 0.0192 | 0.0186 | 0.018 | 0.0175 | 0.0171 | 0.0166 | 0.0162 | 0.0159 | 0.0155 | 0.0152 | 0.0149 | 0.0146 | 0.0143 | 0.0141 | 0.0138 | 0.0136 | 0.0134 | 0.0131 | 0.0129 | 0.0128 | 0.0126 | 0.0124 | 0.0122 | 0.0121 | 0.0119 | 0.0118 | 0.0116 | 0.0115 | 0.0113 | 0.0112 | 0.0111 | 0.011 | 0.0108 | 0.0107 | 0.0106 | 0.0105 | 0.0104 | 0.0103 | 0.0102 | 0.0101 | 0.01 | 0.00994 | 0.00985 | 0.00977 | 0.00968 | 0.0096 | 0.00952 | 0.00945 | 0.00937 | 0.0093 | 0.00923 | 0.00916 | 0.00909 | 0.00902 | 0.00895 | 0.00889 | 0.00883 | 0.00877 | 0.00871 | 0.00865 | 0.00859 | 0.00853 | 0.00848 | 0.00842 | 0.00837 | 0.00832 | 0.00826 | 0.00821 | 0.00816 | 0.00812 | 0.00807 | 0.00802 | 0.00797 | 0.00793 | 0.00788 | 0.00784 | 0.0078 | 0.00775 | 0.00771 | 0.00767 | 0.00763 | 0.00759 | 0.00755 | 0.00751 | 0.00748 | 0.00744
629 | 0.328 | 0.324 | 0.323 | 0.321 | 0.32 | 0.318 | 0.317 | 0.316 | 0.315 | 0.314 | 0.314 | 0.306 | 0.3 | 0.294 | 0.29 | 0.286 | 0.283 | 0.28 | 0.277 | 0.274 | 0.274 | 0.252 | 0.237 | 0.225 | 0.215 | 0.207 | 0.199 | 0.193 | 0.187 | 0.182 | 0.182 | 0.145 | 0.125 | 0.111 | 0.1 | 0.0925 | 0.0862 | 0.081 | 0.0767 | 0.073 | 0.073 | 0.0522 | 0.0427 | 0.037 | 0.0331 | 0.0303 | 0.028 | 0.0262 | 0.0247 | 0.0235 | 0.0224 | 0.0214 | 0.0206 | 0.0198 | 0.0192 | 0.0185 | 0.018 | 0.0175 | 0.017 | 0.0166 | 0.0162 | 0.0158 | 0.0155 | 0.0151 | 0.0148 | 0.0146 | 0.0143 | 0.014 | 0.0138 | 0.0135 | 0.0133 | 0.0131 | 0.0129 | 0.0127 | 0.0125 | 0.0124 | 0.0122 | 0.012 | 0.0119 | 0.0117 | 0.0116 | 0.0115 | 0.0113 | 0.0112 | 0.0111 | 0.0109 | 0.0108 | 0.0107 | 0.0106 | 0.0105 | 0.0104 | 0.0103 | 0.0102 | 0.0101 | 0.01 | 0.00992 | 0.00983 | 0.00974 | 0.00966 | 0.00958 | 0.0095 | 0.00942 | 0.00935 | 0.00928 | 0.0092 | 0.00913 | 0.00907 | 0.009 | 0.00893 | 0.00887 | 0.00881 | 0.00875 | 0.00869 | 0.00863 | 0.00857 | 0.00851 | 0.00846 | 0.0084 | 0.00835 | 0.0083 | 0.00825 | 0.00819 | 0.00815 | 0.0081 | 0.00805 | 0.008 | 0.00796 | 0.00791 | 0.00787 | 0.00782 | 0.00778 | 0.00774 | 0.00769 | 0.00765 | 0.00761 | 0.00757 | 0.00753 | 0.0075 | 0.00746 | 0.00742
630 | 0.327 | 0.324 | 0.322 | 0.321 | 0.319 | 0.317 | 0.316 | 0.315 | 0.314 | 0.313 | 0.313 | 0.305 | 0.299 | 0.294 | 0.29 | 0.286 | 0.282 | 0.279 | 0.276 | 0.273 | 0.273 | 0.252 | 0.237 | 0.225 | 0.215 | 0.206 | 0.199 | 0.193 | 0.187 | 0.181 | 0.181 | 0.145 | 0.124 | 0.11 | 0.1 | 0.0923 | 0.086 | 0.0809 | 0.0765 | 0.0728 | 0.0728 | 0.052 | 0.0426 | 0.0369 | 0.0331 | 0.0302 | 0.028 | 0.0262 | 0.0247 | 0.0234 | 0.0223 | 0.0214 | 0.0205 | 0.0198 | 0.0191 | 0.0185 | 0.018 | 0.0174 | 0.017 | 0.0166 | 0.0162 | 0.0158 | 0.0154 | 0.0151 | 0.0148 | 0.0145 | 0.0142 | 0.014 | 0.0137 | 0.0135 | 0.0133 | 0.0131 | 0.0129 | 0.0127 | 0.0125 | 0.0123 | 0.0122 | 0.012 | 0.0119 | 0.0117 | 0.0116 | 0.0114 | 0.0113 | 0.0112 | 0.011 | 0.0109 | 0.0108 | 0.0107 | 0.0106 | 0.0105 | 0.0104 | 0.0103 | 0.0102 | 0.0101 | 0.00998 | 0.00989 | 0.00981 | 0.00972 | 0.00964 | 0.00956 | 0.00948 | 0.0094 | 0.00933 | 0.00925 | 0.00918 | 0.00911 | 0.00904 | 0.00898 | 0.00891 | 0.00885 | 0.00879 | 0.00872 | 0.00866 | 0.00861 | 0.00855 | 0.00849 | 0.00844 | 0.00838 | 0.00833 | 0.00828 | 0.00823 | 0.00818 | 0.00813 | 0.00808 | 0.00803 | 0.00798 | 0.00794 | 0.00789 | 0.00785 | 0.0078 | 0.00776 | 0.00772 | 0.00768 | 0.00764 | 0.0076 | 0.00756 | 0.00752 | 0.00748 | 0.00744 | 0.0074
631 | 0.327 | 0.323 | 0.322 | 0.32 | 0.318 | 0.317 | 0.316 | 0.315 | 0.314 | 0.313 | 0.313 | 0.305 | 0.299 | 0.294 | 0.289 | 0.285 | 0.282 | 0.279 | 0.276 | 0.273 | 0.273 | 0.251 | 0.236 | 0.224 | 0.215 | 0.206 | 0.199 | 0.192 | 0.186 | 0.181 | 0.181 | 0.145 | 0.124 | 0.11 | 0.0999 | 0.0921 | 0.0858 | 0.0807 | 0.0763 | 0.0726 | 0.0726 | 0.0519 | 0.0425 | 0.0368 | 0.033 | 0.0301 | 0.0279 | 0.0261 | 0.0246 | 0.0233 | 0.0223 | 0.0213 | 0.0205 | 0.0197 | 0.0191 | 0.0185 | 0.0179 | 0.0174 | 0.0169 | 0.0165 | 0.0161 | 0.0157 | 0.0154 | 0.0151 | 0.0148 | 0.0145 | 0.0142 | 0.014 | 0.0137 | 0.0135 | 0.0133 | 0.0131 | 0.0129 | 0.0127 | 0.0125 | 0.0123 | 0.0121 | 0.012 | 0.0118 | 0.0117 | 0.0115 | 0.0114 | 0.0113 | 0.0111 | 0.011 | 0.0109 | 0.0108 | 0.0107 | 0.0106 | 0.0104 | 0.0103 | 0.0102 | 0.0101 | 0.0101 | 0.00996 | 0.00987 | 0.00978 | 0.0097 | 0.00961 | 0.00953 | 0.00946 | 0.00938 | 0.0093 | 0.00923 | 0.00916 | 0.00909 | 0.00902 | 0.00896 | 0.00889 | 0.00883 | 0.00876 | 0.0087 | 0.00864 | 0.00859 | 0.00853 | 0.00847 | 0.00842 | 0.00836 | 0.00831 | 0.00826 | 0.00821 | 0.00816 | 0.00811 | 0.00806 | 0.00801 | 0.00796 | 0.00792 | 0.00787 | 0.00783 | 0.00778 | 0.00774 | 0.0077 | 0.00766 | 0.00762 | 0.00758 | 0.00754 | 0.0075 | 0.00746 | 0.00742 | 0.00739
632 | 0.326 | 0.323 | 0.321 | 0.32 | 0.318 | 0.316 | 0.315 | 0.314 | 0.313 | 0.312 | 0.312 | 0.304 | 0.298 | 0.293 | 0.289 | 0.285 | 0.281 | 0.278 | 0.275 | 0.272 | 0.272 | 0.251 | 0.236 | 0.224 | 0.214 | 0.206 | 0.198 | 0.192 | 0.186 | 0.18 | 0.18 | 0.144 | 0.124 | 0.11 | 0.0997 | 0.0919 | 0.0856 | 0.0805 | 0.0762 | 0.0724 | 0.0724 | 0.0518 | 0.0424 | 0.0368 | 0.0329 | 0.03 | 0.0278 | 0.026 | 0.0245 | 0.0233 | 0.0222 | 0.0213 | 0.0204 | 0.0197 | 0.019 | 0.0184 | 0.0179 | 0.0174 | 0.0169 | 0.0165 | 0.0161 | 0.0157 | 0.0154 | 0.015 | 0.0147 | 0.0144 | 0.0142 | 0.0139 | 0.0137 | 0.0135 | 0.0132 | 0.013 | 0.0128 | 0.0126 | 0.0125 | 0.0123 | 0.0121 | 0.012 | 0.0118 | 0.0116 | 0.0115 | 0.0114 | 0.0112 | 0.0111 | 0.011 | 0.0109 | 0.0107 | 0.0106 | 0.0105 | 0.0104 | 0.0103 | 0.0102 | 0.0101 | 0.01 | 0.00993 | 0.00985 | 0.00976 | 0.00967 | 0.00959 | 0.00951 | 0.00943 | 0.00936 | 0.00928 | 0.00921 | 0.00914 | 0.00907 | 0.009 | 0.00893 | 0.00887 | 0.00881 | 0.00874 | 0.00868 | 0.00862 | 0.00857 | 0.00851 | 0.00845 | 0.0084 | 0.00834 | 0.00829 | 0.00824 | 0.00819 | 0.00814 | 0.00809 | 0.00804 | 0.00799 | 0.00794 | 0.0079 | 0.00785 | 0.00781 | 0.00777 | 0.00772 | 0.00768 | 0.00764 | 0.0076 | 0.00756 | 0.00752 | 0.00748 | 0.00744 | 0.0074 | 0.00737
633 | 0.326 | 0.322 | 0.321 | 0.319 | 0.317 | 0.316 | 0.315 | 0.314 | 0.313 | 0.312 | 0.312 | 0.304 | 0.298 | 0.293 | 0.288 | 0.284 | 0.281 | 0.278 | 0.275 | 0.272 | 0.272 | 0.251 | 0.235 | 0.224 | 0.214 | 0.205 | 0.198 | 0.191 | 0.185 | 0.18 | 0.18 | 0.144 | 0.123 | 0.11 | 0.0995 | 0.0917 | 0.0854 | 0.0803 | 0.076 | 0.0723 | 0.0723 | 0.0517 | 0.0423 | 0.0367 | 0.0328 | 0.03 | 0.0278 | 0.026 | 0.0245 | 0.0232 | 0.0222 | 0.0212 | 0.0204 | 0.0196 | 0.019 | 0.0184 | 0.0178 | 0.0173 | 0.0169 | 0.0164 | 0.016 | 0.0157 | 0.0153 | 0.015 | 0.0147 | 0.0144 | 0.0141 | 0.0139 | 0.0136 | 0.0134 | 0.0132 | 0.013 | 0.0128 | 0.0126 | 0.0124 | 0.0123 | 0.0121 | 0.0119 | 0.0118 | 0.0116 | 0.0115 | 0.0113 | 0.0112 | 0.0111 | 0.011 | 0.0108 | 0.0107 | 0.0106 | 0.0105 | 0.0104 | 0.0103 | 0.0102 | 0.0101 | 0.01 | 0.00991 | 0.00982 | 0.00974 | 0.00965 | 0.00957 | 0.00949 | 0.00941 | 0.00934 | 0.00926 | 0.00919 | 0.00912 | 0.00905 | 0.00898 | 0.00891 | 0.00885 | 0.00879 | 0.00872 | 0.00866 | 0.0086 | 0.00854 | 0.00849 | 0.00843 | 0.00838 | 0.00832 | 0.00827 | 0.00822 | 0.00817 | 0.00812 | 0.00807 | 0.00802 | 0.00797 | 0.00793 | 0.00788 | 0.00784 | 0.00779 | 0.00775 | 0.00771 | 0.00766 | 0.00762 | 0.00758 | 0.00754 | 0.0075 | 0.00746 | 0.00743 | 0.00739 | 0.00735
634 | 0.325 | 0.322 | 0.32 | 0.319 | 0.317 | 0.315 | 0.314 | 0.313 | 0.312 | 0.311 | 0.311 | 0.303 | 0.297 | 0.292 | 0.288 | 0.284 | 0.28 | 0.277 | 0.274 | 0.271 | 0.271 | 0.25 | 0.235 | 0.223 | 0.213 | 0.205 | 0.198 | 0.191 | 0.185 | 0.18 | 0.18 | 0.144 | 0.123 | 0.109 | 0.0992 | 0.0915 | 0.0852 | 0.0801 | 0.0758 | 0.0721 | 0.0721 | 0.0515 | 0.0422 | 0.0366 | 0.0327 | 0.0299 | 0.0277 | 0.0259 | 0.0244 | 0.0232 | 0.0221 | 0.0212 | 0.0203 | 0.0196 | 0.0189 | 0.0183 | 0.0178 | 0.0173 | 0.0168 | 0.0164 | 0.016 | 0.0156 | 0.0153 | 0.015 | 0.0147 | 0.0144 | 0.0141 | 0.0139 | 0.0136 | 0.0134 | 0.0132 | 0.013 | 0.0128 | 0.0126 | 0.0124 | 0.0122 | 0.0121 | 0.0119 | 0.0117 | 0.0116 | 0.0115 | 0.0113 | 0.0112 | 0.0111 | 0.0109 | 0.0108 | 0.0107 | 0.0106 | 0.0105 | 0.0104 | 0.0103 | 0.0102 | 0.0101 | 0.00998 | 0.00989 | 0.0098 | 0.00971 | 0.00963 | 0.00955 | 0.00947 | 0.00939 | 0.00931 | 0.00924 | 0.00917 | 0.0091 | 0.00903 | 0.00896 | 0.00889 | 0.00883 | 0.00876 | 0.0087 | 0.00864 | 0.00858 | 0.00852 | 0.00847 | 0.00841 | 0.00836 | 0.0083 | 0.00825 | 0.0082 | 0.00815 | 0.0081 | 0.00805 | 0.008 | 0.00795 | 0.00791 | 0.00786 | 0.00782 | 0.00777 | 0.00773 | 0.00769 | 0.00765 | 0.0076 | 0.00756 | 0.00752 | 0.00748 | 0.00745 | 0.00741 | 0.00737 | 0.00733
635 | 0.325 | 0.321 | 0.32 | 0.318 | 0.316 | 0.315 | 0.314 | 0.313 | 0.312 | 0.311 | 0.311 | 0.303 | 0.297 | 0.292 | 0.287 | 0.283 | 0.28 | 0.277 | 0.274 | 0.271 | 0.271 | 0.25 | 0.235 | 0.223 | 0.213 | 0.204 | 0.197 | 0.191 | 0.185 | 0.179 | 0.179 | 0.143 | 0.123 | 0.109 | 0.099 | 0.0913 | 0.085 | 0.0799 | 0.0756 | 0.0719 | 0.0719 | 0.0514 | 0.0421 | 0.0365 | 0.0327 | 0.0298 | 0.0276 | 0.0258 | 0.0244 | 0.0231 | 0.022 | 0.0211 | 0.0203 | 0.0195 | 0.0189 | 0.0183 | 0.0177 | 0.0172 | 0.0168 | 0.0164 | 0.016 | 0.0156 | 0.0153 | 0.0149 | 0.0146 | 0.0143 | 0.0141 | 0.0138 | 0.0136 | 0.0134 | 0.0131 | 0.0129 | 0.0127 | 0.0125 | 0.0124 | 0.0122 | 0.012 | 0.0119 | 0.0117 | 0.0116 | 0.0114 | 0.0113 | 0.0112 | 0.011 | 0.0109 | 0.0108 | 0.0107 | 0.0106 | 0.0105 | 0.0103 | 0.0102 | 0.0101 | 0.01 | 0.00996 | 0.00986 | 0.00978 | 0.00969 | 0.00961 | 0.00952 | 0.00944 | 0.00937 | 0.00929 | 0.00922 | 0.00914 | 0.00907 | 0.009 | 0.00894 | 0.00887 | 0.00881 | 0.00874 | 0.00868 | 0.00862 | 0.00856 | 0.0085 | 0.00845 | 0.00839 | 0.00834 | 0.00828 | 0.00823 | 0.00818 | 0.00813 | 0.00808 | 0.00803 | 0.00798 | 0.00794 | 0.00789 | 0.00784 | 0.0078 | 0.00775 | 0.00771 | 0.00767 | 0.00763 | 0.00759 | 0.00755 | 0.00751 | 0.00747 | 0.00743 | 0.00739 | 0.00735 | 0.00732
636 | 0.324 | 0.321 | 0.319 | 0.318 | 0.316 | 0.314 | 0.313 | 0.312 | 0.311 | 0.31 | 0.31 | 0.302 | 0.296 | 0.291 | 0.287 | 0.283 | 0.279 | 0.276 | 0.273 | 0.27 | 0.27 | 0.249 | 0.234 | 0.222 | 0.213 | 0.204 | 0.197 | 0.19 | 0.184 | 0.179 | 0.179 | 0.143 | 0.123 | 0.109 | 0.0988 | 0.091 | 0.0848 | 0.0797 | 0.0754 | 0.0718 | 0.0718 | 0.0513 | 0.042 | 0.0364 | 0.0326 | 0.0298 | 0.0276 | 0.0258 | 0.0243 | 0.0231 | 0.022 | 0.0211 | 0.0202 | 0.0195 | 0.0188 | 0.0182 | 0.0177 | 0.0172 | 0.0167 | 0.0163 | 0.0159 | 0.0156 | 0.0152 | 0.0149 | 0.0146 | 0.0143 | 0.014 | 0.0138 | 0.0136 | 0.0133 | 0.0131 | 0.0129 | 0.0127 | 0.0125 | 0.0123 | 0.0122 | 0.012 | 0.0118 | 0.0117 | 0.0115 | 0.0114 | 0.0113 | 0.0111 | 0.011 | 0.0109 | 0.0108 | 0.0106 | 0.0105 | 0.0104 | 0.0103 | 0.0102 | 0.0101 | 0.01 | 0.00993 | 0.00984 | 0.00975 | 0.00967 | 0.00958 | 0.0095 | 0.00942 | 0.00934 | 0.00927 | 0.0092 | 0.00912 | 0.00905 | 0.00898 | 0.00892 | 0.00885 | 0.00879 | 0.00872 | 0.00866 | 0.0086 | 0.00854 | 0.00848 | 0.00843 | 0.00837 | 0.00832 | 0.00826 | 0.00821 | 0.00816 | 0.00811 | 0.00806 | 0.00801 | 0.00796 | 0.00792 | 0.00787 | 0.00782 | 0.00778 | 0.00774 | 0.00769 | 0.00765 | 0.00761 | 0.00757 | 0.00753 | 0.00749 | 0.00745 | 0.00741 | 0.00737 | 0.00734 | 0.0073
637 | 0.323 | 0.32 | 0.319 | 0.317 | 0.315 | 0.314 | 0.313 | 0.312 | 0.311 | 0.31 | 0.31 | 0.302 | 0.296 | 0.291 | 0.286 | 0.282 | 0.279 | 0.276 | 0.273 | 0.27 | 0.27 | 0.249 | 0.234 | 0.222 | 0.212 | 0.204 | 0.196 | 0.19 | 0.184 | 0.179 | 0.179 | 0.143 | 0.122 | 0.109 | 0.0986 | 0.0908 | 0.0846 | 0.0796 | 0.0753 | 0.0716 | 0.0716 | 0.0512 | 0.0419 | 0.0363 | 0.0325 | 0.0297 | 0.0275 | 0.0257 | 0.0243 | 0.023 | 0.0219 | 0.021 | 0.0202 | 0.0195 | 0.0188 | 0.0182 | 0.0177 | 0.0172 | 0.0167 | 0.0163 | 0.0159 | 0.0155 | 0.0152 | 0.0149 | 0.0146 | 0.0143 | 0.014 | 0.0138 | 0.0135 | 0.0133 | 0.0131 | 0.0129 | 0.0127 | 0.0125 | 0.0123 | 0.0121 | 0.012 | 0.0118 | 0.0117 | 0.0115 | 0.0114 | 0.0112 | 0.0111 | 0.011 | 0.0109 | 0.0107 | 0.0106 | 0.0105 | 0.0104 | 0.0103 | 0.0102 | 0.0101 | 0.01 | 0.00991 | 0.00982 | 0.00973 | 0.00964 | 0.00956 | 0.00948 | 0.0094 | 0.00932 | 0.00925 | 0.00917 | 0.0091 | 0.00903 | 0.00896 | 0.0089 | 0.00883 | 0.00877 | 0.0087 | 0.00864 | 0.00858 | 0.00852 | 0.00846 | 0.00841 | 0.00835 | 0.0083 | 0.00824 | 0.00819 | 0.00814 | 0.00809 | 0.00804 | 0.00799 | 0.00794 | 0.0079 | 0.00785 | 0.00781 | 0.00776 | 0.00772 | 0.00768 | 0.00763 | 0.00759 | 0.00755 | 0.00751 | 0.00747 | 0.00743 | 0.00739 | 0.00736 | 0.00732 | 0.00728
638 | 0.323 | 0.32 | 0.318 | 0.317 | 0.315 | 0.313 | 0.312 | 0.311 | 0.31 | 0.309 | 0.309 | 0.301 | 0.295 | 0.29 | 0.286 | 0.282 | 0.279 | 0.275 | 0.272 | 0.27 | 0.27 | 0.248 | 0.233 | 0.222 | 0.212 | 0.203 | 0.196 | 0.189 | 0.184 | 0.178 | 0.178 | 0.143 | 0.122 | 0.108 | 0.0983 | 0.0906 | 0.0845 | 0.0794 | 0.0751 | 0.0714 | 0.0714 | 0.0511 | 0.0418 | 0.0362 | 0.0324 | 0.0296 | 0.0274 | 0.0257 | 0.0242 | 0.023 | 0.0219 | 0.021 | 0.0201 | 0.0194 | 0.0188 | 0.0182 | 0.0176 | 0.0171 | 0.0167 | 0.0162 | 0.0159 | 0.0155 | 0.0151 | 0.0148 | 0.0145 | 0.0142 | 0.014 | 0.0137 | 0.0135 | 0.0133 | 0.013 | 0.0128 | 0.0126 | 0.0125 | 0.0123 | 0.0121 | 0.0119 | 0.0118 | 0.0116 | 0.0115 | 0.0113 | 0.0112 | 0.0111 | 0.011 | 0.0108 | 0.0107 | 0.0106 | 0.0105 | 0.0104 | 0.0103 | 0.0102 | 0.0101 | 0.00998 | 0.00988 | 0.00979 | 0.00971 | 0.00962 | 0.00954 | 0.00946 | 0.00938 | 0.0093 | 0.00923 | 0.00915 | 0.00908 | 0.00901 | 0.00894 | 0.00887 | 0.00881 | 0.00875 | 0.00868 | 0.00862 | 0.00856 | 0.0085 | 0.00844 | 0.00839 | 0.00833 | 0.00828 | 0.00823 | 0.00817 | 0.00812 | 0.00807 | 0.00802 | 0.00797 | 0.00793 | 0.00788 | 0.00783 | 0.00779 | 0.00774 | 0.0077 | 0.00766 | 0.00761 | 0.00757 | 0.00753 | 0.00749 | 0.00745 | 0.00741 | 0.00738 | 0.00734 | 0.0073 | 0.00726
639 | 0.322 | 0.319 | 0.318 | 0.316 | 0.314 | 0.313 | 0.312 | 0.311 | 0.31 | 0.309 | 0.309 | 0.301 | 0.295 | 0.29 | 0.285 | 0.282 | 0.278 | 0.275 | 0.272 | 0.269 | 0.269 | 0.248 | 0.233 | 0.221 | 0.211 | 0.203 | 0.196 | 0.189 | 0.183 | 0.178 | 0.178 | 0.142 | 0.122 | 0.108 | 0.0981 | 0.0904 | 0.0843 | 0.0792 | 0.0749 | 0.0713 | 0.0713 | 0.0509 | 0.0417 | 0.0362 | 0.0324 | 0.0296 | 0.0274 | 0.0256 | 0.0241 | 0.0229 | 0.0218 | 0.0209 | 0.0201 | 0.0194 | 0.0187 | 0.0181 | 0.0176 | 0.0171 | 0.0166 | 0.0162 | 0.0158 | 0.0154 | 0.0151 | 0.0148 | 0.0145 | 0.0142 | 0.0139 | 0.0137 | 0.0135 | 0.0132 | 0.013 | 0.0128 | 0.0126 | 0.0124 | 0.0122 | 0.0121 | 0.0119 | 0.0118 | 0.0116 | 0.0115 | 0.0113 | 0.0112 | 0.0111 | 0.0109 | 0.0108 | 0.0107 | 0.0106 | 0.0105 | 0.0104 | 0.0102 | 0.0101 | 0.01 | 0.00995 | 0.00986 | 0.00977 | 0.00968 | 0.0096 | 0.00952 | 0.00944 | 0.00936 | 0.00928 | 0.0092 | 0.00913 | 0.00906 | 0.00899 | 0.00892 | 0.00885 | 0.00879 | 0.00872 | 0.00866 | 0.0086 | 0.00854 | 0.00848 | 0.00842 | 0.00837 | 0.00831 | 0.00826 | 0.00821 | 0.00815 | 0.0081 | 0.00805 | 0.008 | 0.00795 | 0.00791 | 0.00786 | 0.00781 | 0.00777 | 0.00773 | 0.00768 | 0.00764 | 0.0076 | 0.00756 | 0.00752 | 0.00747 | 0.00744 | 0.0074 | 0.00736 | 0.00732 | 0.00728 | 0.00725
640 | 0.322 | 0.319 | 0.317 | 0.316 | 0.314 | 0.312 | 0.311 | 0.31 | 0.309 | 0.308 | 0.308 | 0.3 | 0.294 | 0.289 | 0.285 | 0.281 | 0.278 | 0.274 | 0.271 | 0.269 | 0.269 | 0.247 | 0.232 | 0.221 | 0.211 | 0.203 | 0.195 | 0.189 | 0.183 | 0.178 | 0.178 | 0.142 | 0.122 | 0.108 | 0.0979 | 0.0902 | 0.0841 | 0.079 | 0.0748 | 0.0711 | 0.0711 | 0.0508 | 0.0416 | 0.0361 | 0.0323 | 0.0295 | 0.0273 | 0.0255 | 0.0241 | 0.0229 | 0.0218 | 0.0209 | 0.02 | 0.0193 | 0.0187 | 0.0181 | 0.0175 | 0.017 | 0.0166 | 0.0162 | 0.0158 | 0.0154 | 0.0151 | 0.0148 | 0.0145 | 0.0142 | 0.0139 | 0.0137 | 0.0134 | 0.0132 | 0.013 | 0.0128 | 0.0126 | 0.0124 | 0.0122 | 0.012 | 0.0119 | 0.0117 | 0.0116 | 0.0114 | 0.0113 | 0.0112 | 0.011 | 0.0109 | 0.0108 | 0.0107 | 0.0105 | 0.0104 | 0.0103 | 0.0102 | 0.0101 | 0.01 | 0.00993 | 0.00984 | 0.00975 | 0.00966 | 0.00958 | 0.00949 | 0.00941 | 0.00933 | 0.00926 | 0.00918 | 0.00911 | 0.00904 | 0.00897 | 0.0089 | 0.00883 | 0.00877 | 0.0087 | 0.00864 | 0.00858 | 0.00852 | 0.00846 | 0.0084 | 0.00835 | 0.00829 | 0.00824 | 0.00819 | 0.00813 | 0.00808 | 0.00803 | 0.00798 | 0.00794 | 0.00789 | 0.00784 | 0.0078 | 0.00775 | 0.00771 | 0.00766 | 0.00762 | 0.00758 | 0.00754 | 0.0075 | 0.00746 | 0.00742 | 0.00738 | 0.00734 | 0.0073 | 0.00727 | 0.00723
641 | 0.321 | 0.318 | 0.317 | 0.315 | 0.313 | 0.312 | 0.311 | 0.31 | 0.309 | 0.308 | 0.308 | 0.3 | 0.294 | 0.289 | 0.284 | 0.281 | 0.277 | 0.274 | 0.271 | 0.268 | 0.268 | 0.247 | 0.232 | 0.22 | 0.211 | 0.202 | 0.195 | 0.188 | 0.183 | 0.177 | 0.177 | 0.142 | 0.121 | 0.108 | 0.0977 | 0.09 | 0.0839 | 0.0788 | 0.0746 | 0.0709 | 0.0709 | 0.0507 | 0.0415 | 0.036 | 0.0322 | 0.0294 | 0.0272 | 0.0255 | 0.024 | 0.0228 | 0.0217 | 0.0208 | 0.02 | 0.0193 | 0.0186 | 0.018 | 0.0175 | 0.017 | 0.0165 | 0.0161 | 0.0157 | 0.0154 | 0.015 | 0.0147 | 0.0144 | 0.0141 | 0.0139 | 0.0136 | 0.0134 | 0.0132 | 0.013 | 0.0128 | 0.0126 | 0.0124 | 0.0122 | 0.012 | 0.0119 | 0.0117 | 0.0115 | 0.0114 | 0.0113 | 0.0111 | 0.011 | 0.0109 | 0.0108 | 0.0106 | 0.0105 | 0.0104 | 0.0103 | 0.0102 | 0.0101 | 0.01 | 0.00991 | 0.00982 | 0.00973 | 0.00964 | 0.00955 | 0.00947 | 0.00939 | 0.00931 | 0.00924 | 0.00916 | 0.00909 | 0.00902 | 0.00895 | 0.00888 | 0.00881 | 0.00875 | 0.00868 | 0.00862 | 0.00856 | 0.0085 | 0.00844 | 0.00839 | 0.00833 | 0.00827 | 0.00822 | 0.00817 | 0.00812 | 0.00806 | 0.00801 | 0.00797 | 0.00792 | 0.00787 | 0.00782 | 0.00778 | 0.00773 | 0.00769 | 0.00765 | 0.0076 | 0.00756 | 0.00752 | 0.00748 | 0.00744 | 0.0074 | 0.00736 | 0.00732 | 0.00729 | 0.00725 | 0.00721
642 | 0.321 | 0.318 | 0.316 | 0.315 | 0.313 | 0.311 | 0.31 | 0.309 | 0.308 | 0.307 | 0.307 | 0.299 | 0.293 | 0.288 | 0.284 | 0.28 | 0.277 | 0.273 | 0.27 | 0.268 | 0.268 | 0.247 | 0.232 | 0.22 | 0.21 | 0.202 | 0.194 | 0.188 | 0.182 | 0.177 | 0.177 | 0.141 | 0.121 | 0.107 | 0.0975 | 0.0898 | 0.0837 | 0.0786 | 0.0744 | 0.0708 | 0.0708 | 0.0506 | 0.0414 | 0.0359 | 0.0321 | 0.0293 | 0.0272 | 0.0254 | 0.024 | 0.0227 | 0.0217 | 0.0208 | 0.02 | 0.0192 | 0.0186 | 0.018 | 0.0175 | 0.017 | 0.0165 | 0.0161 | 0.0157 | 0.0153 | 0.015 | 0.0147 | 0.0144 | 0.0141 | 0.0138 | 0.0136 | 0.0134 | 0.0131 | 0.0129 | 0.0127 | 0.0125 | 0.0123 | 0.0122 | 0.012 | 0.0118 | 0.0117 | 0.0115 | 0.0114 | 0.0112 | 0.0111 | 0.011 | 0.0108 | 0.0107 | 0.0106 | 0.0105 | 0.0104 | 0.0103 | 0.0102 | 0.0101 | 0.00998 | 0.00989 | 0.00979 | 0.0097 | 0.00962 | 0.00953 | 0.00945 | 0.00937 | 0.00929 | 0.00921 | 0.00914 | 0.00907 | 0.009 | 0.00893 | 0.00886 | 0.00879 | 0.00873 | 0.00866 | 0.0086 | 0.00854 | 0.00848 | 0.00842 | 0.00837 | 0.00831 | 0.00825 | 0.0082 | 0.00815 | 0.0081 | 0.00805 | 0.008 | 0.00795 | 0.0079 | 0.00785 | 0.00781 | 0.00776 | 0.00772 | 0.00767 | 0.00763 | 0.00759 | 0.00754 | 0.0075 | 0.00746 | 0.00742 | 0.00738 | 0.00734 | 0.00731 | 0.00727 | 0.00723 | 0.0072
643 | 0.32 | 0.317 | 0.316 | 0.314 | 0.312 | 0.311 | 0.31 | 0.309 | 0.308 | 0.307 | 0.307 | 0.299 | 0.293 | 0.288 | 0.283 | 0.28 | 0.276 | 0.273 | 0.27 | 0.267 | 0.267 | 0.246 | 0.231 | 0.219 | 0.21 | 0.201 | 0.194 | 0.188 | 0.182 | 0.177 | 0.177 | 0.141 | 0.121 | 0.107 | 0.0972 | 0.0896 | 0.0835 | 0.0785 | 0.0742 | 0.0706 | 0.0706 | 0.0505 | 0.0413 | 0.0358 | 0.0321 | 0.0293 | 0.0271 | 0.0254 | 0.0239 | 0.0227 | 0.0216 | 0.0207 | 0.0199 | 0.0192 | 0.0185 | 0.0179 | 0.0174 | 0.0169 | 0.0165 | 0.0161 | 0.0157 | 0.0153 | 0.015 | 0.0147 | 0.0144 | 0.0141 | 0.0138 | 0.0136 | 0.0133 | 0.0131 | 0.0129 | 0.0127 | 0.0125 | 0.0123 | 0.0121 | 0.012 | 0.0118 | 0.0116 | 0.0115 | 0.0114 | 0.0112 | 0.0111 | 0.0109 | 0.0108 | 0.0107 | 0.0106 | 0.0105 | 0.0104 | 0.0103 | 0.0102 | 0.0101 | 0.00996 | 0.00986 | 0.00977 | 0.00968 | 0.00959 | 0.00951 | 0.00943 | 0.00935 | 0.00927 | 0.00919 | 0.00912 | 0.00905 | 0.00897 | 0.00891 | 0.00884 | 0.00877 | 0.00871 | 0.00864 | 0.00858 | 0.00852 | 0.00846 | 0.0084 | 0.00835 | 0.00829 | 0.00824 | 0.00818 | 0.00813 | 0.00808 | 0.00803 | 0.00798 | 0.00793 | 0.00788 | 0.00783 | 0.00779 | 0.00774 | 0.0077 | 0.00765 | 0.00761 | 0.00757 | 0.00753 | 0.00749 | 0.00744 | 0.00741 | 0.00737 | 0.00733 | 0.00729 | 0.00725 | 0.00722 | 0.00718
644 | 0.32 | 0.317 | 0.315 | 0.314 | 0.312 | 0.31 | 0.309 | 0.308 | 0.307 | 0.306 | 0.306 | 0.298 | 0.292 | 0.287 | 0.283 | 0.279 | 0.276 | 0.272 | 0.27 | 0.267 | 0.267 | 0.246 | 0.231 | 0.219 | 0.209 | 0.201 | 0.194 | 0.187 | 0.181 | 0.176 | 0.176 | 0.141 | 0.12 | 0.107 | 0.097 | 0.0894 | 0.0833 | 0.0783 | 0.0741 | 0.0705 | 0.0705 | 0.0504 | 0.0412 | 0.0357 | 0.032 | 0.0292 | 0.0271 | 0.0253 | 0.0239 | 0.0226 | 0.0216 | 0.0207 | 0.0199 | 0.0191 | 0.0185 | 0.0179 | 0.0174 | 0.0169 | 0.0164 | 0.016 | 0.0156 | 0.0153 | 0.0149 | 0.0146 | 0.0143 | 0.014 | 0.0138 | 0.0135 | 0.0133 | 0.0131 | 0.0129 | 0.0127 | 0.0125 | 0.0123 | 0.0121 | 0.0119 | 0.0118 | 0.0116 | 0.0115 | 0.0113 | 0.0112 | 0.0111 | 0.0109 | 0.0108 | 0.0107 | 0.0106 | 0.0104 | 0.0103 | 0.0102 | 0.0101 | 0.01 | 0.00993 | 0.00984 | 0.00975 | 0.00966 | 0.00957 | 0.00949 | 0.00941 | 0.00933 | 0.00925 | 0.00917 | 0.0091 | 0.00902 | 0.00895 | 0.00888 | 0.00882 | 0.00875 | 0.00869 | 0.00862 | 0.00856 | 0.0085 | 0.00844 | 0.00838 | 0.00833 | 0.00827 | 0.00822 | 0.00816 | 0.00811 | 0.00806 | 0.00801 | 0.00796 | 0.00791 | 0.00786 | 0.00782 | 0.00777 | 0.00772 | 0.00768 | 0.00764 | 0.00759 | 0.00755 | 0.00751 | 0.00747 | 0.00743 | 0.00739 | 0.00735 | 0.00731 | 0.00727 | 0.00724 | 0.0072 | 0.00716
645 | 0.319 | 0.316 | 0.315 | 0.313 | 0.311 | 0.31 | 0.309 | 0.308 | 0.307 | 0.306 | 0.306 | 0.298 | 0.292 | 0.287 | 0.282 | 0.279 | 0.275 | 0.272 | 0.269 | 0.266 | 0.266 | 0.245 | 0.23 | 0.219 | 0.209 | 0.201 | 0.193 | 0.187 | 0.181 | 0.176 | 0.176 | 0.14 | 0.12 | 0.107 | 0.0968 | 0.0892 | 0.0831 | 0.0781 | 0.0739 | 0.0703 | 0.0703 | 0.0502 | 0.0411 | 0.0357 | 0.0319 | 0.0291 | 0.027 | 0.0252 | 0.0238 | 0.0226 | 0.0215 | 0.0206 | 0.0198 | 0.0191 | 0.0184 | 0.0179 | 0.0173 | 0.0168 | 0.0164 | 0.016 | 0.0156 | 0.0152 | 0.0149 | 0.0146 | 0.0143 | 0.014 | 0.0138 | 0.0135 | 0.0133 | 0.013 | 0.0128 | 0.0126 | 0.0124 | 0.0123 | 0.0121 | 0.0119 | 0.0117 | 0.0116 | 0.0114 | 0.0113 | 0.0112 | 0.011 | 0.0109 | 0.0108 | 0.0107 | 0.0105 | 0.0104 | 0.0103 | 0.0102 | 0.0101 | 0.01 | 0.00991 | 0.00982 | 0.00972 | 0.00964 | 0.00955 | 0.00947 | 0.00938 | 0.0093 | 0.00923 | 0.00915 | 0.00908 | 0.009 | 0.00893 | 0.00886 | 0.0088 | 0.00873 | 0.00867 | 0.0086 | 0.00854 | 0.00848 | 0.00842 | 0.00836 | 0.00831 | 0.00825 | 0.0082 | 0.00814 | 0.00809 | 0.00804 | 0.00799 | 0.00794 | 0.00789 | 0.00784 | 0.0078 | 0.00775 | 0.00771 | 0.00766 | 0.00762 | 0.00758 | 0.00753 | 0.00749 | 0.00745 | 0.00741 | 0.00737 | 0.00733 | 0.00729 | 0.00726 | 0.00722 | 0.00718 | 0.00715
646 | 0.319 | 0.316 | 0.314 | 0.313 | 0.311 | 0.309 | 0.308 | 0.307 | 0.306 | 0.305 | 0.305 | 0.297 | 0.291 | 0.286 | 0.282 | 0.278 | 0.275 | 0.272 | 0.269 | 0.266 | 0.266 | 0.245 | 0.23 | 0.218 | 0.209 | 0.2 | 0.193 | 0.187 | 0.181 | 0.175 | 0.175 | 0.14 | 0.12 | 0.106 | 0.0966 | 0.089 | 0.0829 | 0.0779 | 0.0737 | 0.0701 | 0.0701 | 0.0501 | 0.041 | 0.0356 | 0.0318 | 0.0291 | 0.0269 | 0.0252 | 0.0238 | 0.0225 | 0.0215 | 0.0206 | 0.0198 | 0.0191 | 0.0184 | 0.0178 | 0.0173 | 0.0168 | 0.0164 | 0.0159 | 0.0156 | 0.0152 | 0.0149 | 0.0146 | 0.0143 | 0.014 | 0.0137 | 0.0135 | 0.0132 | 0.013 | 0.0128 | 0.0126 | 0.0124 | 0.0122 | 0.0121 | 0.0119 | 0.0117 | 0.0116 | 0.0114 | 0.0113 | 0.0111 | 0.011 | 0.0109 | 0.0107 | 0.0106 | 0.0105 | 0.0104 | 0.0103 | 0.0102 | 0.0101 | 0.00998 | 0.00989 | 0.00979 | 0.0097 | 0.00961 | 0.00953 | 0.00944 | 0.00936 | 0.00928 | 0.0092 | 0.00913 | 0.00905 | 0.00898 | 0.00891 | 0.00884 | 0.00878 | 0.00871 | 0.00865 | 0.00858 | 0.00852 | 0.00846 | 0.0084 | 0.00834 | 0.00829 | 0.00823 | 0.00818 | 0.00813 | 0.00807 | 0.00802 | 0.00797 | 0.00792 | 0.00787 | 0.00783 | 0.00778 | 0.00773 | 0.00769 | 0.00764 | 0.0076 | 0.00756 | 0.00752 | 0.00747 | 0.00743 | 0.00739 | 0.00735 | 0.00731 | 0.00728 | 0.00724 | 0.0072 | 0.00717 | 0.00713
647 | 0.318 | 0.315 | 0.314 | 0.312 | 0.31 | 0.309 | 0.308 | 0.307 | 0.306 | 0.305 | 0.305 | 0.297 | 0.291 | 0.286 | 0.281 | 0.278 | 0.274 | 0.271 | 0.268 | 0.265 | 0.265 | 0.244 | 0.23 | 0.218 | 0.208 | 0.2 | 0.193 | 0.186 | 0.18 | 0.175 | 0.175 | 0.14 | 0.12 | 0.106 | 0.0964 | 0.0888 | 0.0827 | 0.0778 | 0.0736 | 0.07 | 0.07 | 0.05 | 0.0409 | 0.0355 | 0.0318 | 0.029 | 0.0269 | 0.0251 | 0.0237 | 0.0225 | 0.0214 | 0.0205 | 0.0197 | 0.019 | 0.0184 | 0.0178 | 0.0172 | 0.0168 | 0.0163 | 0.0159 | 0.0155 | 0.0152 | 0.0148 | 0.0145 | 0.0142 | 0.0139 | 0.0137 | 0.0134 | 0.0132 | 0.013 | 0.0128 | 0.0126 | 0.0124 | 0.0122 | 0.012 | 0.0119 | 0.0117 | 0.0115 | 0.0114 | 0.0112 | 0.0111 | 0.011 | 0.0108 | 0.0107 | 0.0106 | 0.0105 | 0.0104 | 0.0103 | 0.0102 | 0.0101 | 0.00996 | 0.00986 | 0.00977 | 0.00968 | 0.00959 | 0.00951 | 0.00942 | 0.00934 | 0.00926 | 0.00918 | 0.00911 | 0.00903 | 0.00896 | 0.00889 | 0.00882 | 0.00876 | 0.00869 | 0.00863 | 0.00856 | 0.0085 | 0.00844 | 0.00838 | 0.00833 | 0.00827 | 0.00821 | 0.00816 | 0.00811 | 0.00805 | 0.008 | 0.00795 | 0.0079 | 0.00786 | 0.00781 | 0.00776 | 0.00772 | 0.00767 | 0.00763 | 0.00758 | 0.00754 | 0.0075 | 0.00746 | 0.00742 | 0.00738 | 0.00734 | 0.0073 | 0.00726 | 0.00722 | 0.00719 | 0.00715 | 0.00711
648 | 0.318 | 0.315 | 0.313 | 0.312 | 0.31 | 0.308 | 0.307 | 0.306 | 0.305 | 0.304 | 0.304 | 0.296 | 0.29 | 0.285 | 0.281 | 0.277 | 0.274 | 0.271 | 0.268 | 0.265 | 0.265 | 0.244 | 0.229 | 0.217 | 0.208 | 0.199 | 0.192 | 0.186 | 0.18 | 0.175 | 0.175 | 0.14 | 0.119 | 0.106 | 0.0962 | 0.0886 | 0.0826 | 0.0776 | 0.0734 | 0.0698 | 0.0698 | 0.0499 | 0.0408 | 0.0354 | 0.0317 | 0.0289 | 0.0268 | 0.0251 | 0.0236 | 0.0224 | 0.0214 | 0.0205 | 0.0197 | 0.019 | 0.0183 | 0.0177 | 0.0172 | 0.0167 | 0.0163 | 0.0159 | 0.0155 | 0.0151 | 0.0148 | 0.0145 | 0.0142 | 0.0139 | 0.0137 | 0.0134 | 0.0132 | 0.013 | 0.0127 | 0.0125 | 0.0124 | 0.0122 | 0.012 | 0.0118 | 0.0117 | 0.0115 | 0.0114 | 0.0112 | 0.0111 | 0.011 | 0.0108 | 0.0107 | 0.0106 | 0.0105 | 0.0104 | 0.0102 | 0.0101 | 0.01 | 0.00994 | 0.00984 | 0.00975 | 0.00966 | 0.00957 | 0.00948 | 0.0094 | 0.00932 | 0.00924 | 0.00916 | 0.00909 | 0.00901 | 0.00894 | 0.00887 | 0.0088 | 0.00874 | 0.00867 | 0.00861 | 0.00854 | 0.00848 | 0.00842 | 0.00836 | 0.00831 | 0.00825 | 0.00819 | 0.00814 | 0.00809 | 0.00804 | 0.00798 | 0.00793 | 0.00789 | 0.00784 | 0.00779 | 0.00774 | 0.0077 | 0.00765 | 0.00761 | 0.00757 | 0.00752 | 0.00748 | 0.00744 | 0.0074 | 0.00736 | 0.00732 | 0.00728 | 0.00724 | 0.00721 | 0.00717 | 0.00713 | 0.0071
649 | 0.317 | 0.314 | 0.313 | 0.311 | 0.309 | 0.308 | 0.307 | 0.306 | 0.305 | 0.304 | 0.304 | 0.296 | 0.29 | 0.285 | 0.281 | 0.277 | 0.273 | 0.27 | 0.267 | 0.265 | 0.265 | 0.243 | 0.229 | 0.217 | 0.207 | 0.199 | 0.192 | 0.185 | 0.18 | 0.174 | 0.174 | 0.139 | 0.119 | 0.106 | 0.096 | 0.0884 | 0.0824 | 0.0774 | 0.0732 | 0.0697 | 0.0697 | 0.0498 | 0.0408 | 0.0353 | 0.0316 | 0.0289 | 0.0267 | 0.025 | 0.0236 | 0.0224 | 0.0213 | 0.0204 | 0.0196 | 0.0189 | 0.0183 | 0.0177 | 0.0172 | 0.0167 | 0.0162 | 0.0158 | 0.0154 | 0.0151 | 0.0148 | 0.0145 | 0.0142 | 0.0139 | 0.0136 | 0.0134 | 0.0131 | 0.0129 | 0.0127 | 0.0125 | 0.0123 | 0.0121 | 0.012 | 0.0118 | 0.0116 | 0.0115 | 0.0113 | 0.0112 | 0.0111 | 0.0109 | 0.0108 | 0.0107 | 0.0106 | 0.0104 | 0.0103 | 0.0102 | 0.0101 | 0.01 | 0.00991 | 0.00982 | 0.00973 | 0.00963 | 0.00955 | 0.00946 | 0.00938 | 0.0093 | 0.00922 | 0.00914 | 0.00907 | 0.00899 | 0.00892 | 0.00885 | 0.00878 | 0.00872 | 0.00865 | 0.00859 | 0.00852 | 0.00846 | 0.0084 | 0.00834 | 0.00829 | 0.00823 | 0.00818 | 0.00812 | 0.00807 | 0.00802 | 0.00797 | 0.00792 | 0.00787 | 0.00782 | 0.00777 | 0.00773 | 0.00768 | 0.00763 | 0.00759 | 0.00755 | 0.0075 | 0.00746 | 0.00742 | 0.00738 | 0.00734 | 0.0073 | 0.00726 | 0.00723 | 0.00719 | 0.00715 | 0.00712 | 0.00708
650 | 0.317 | 0.314 | 0.312 | 0.311 | 0.309 | 0.308 | 0.306 | 0.305 | 0.304 | 0.303 | 0.303 | 0.295 | 0.289 | 0.284 | 0.28 | 0.276 | 0.273 | 0.27 | 0.267 | 0.264 | 0.264 | 0.243 | 0.228 | 0.217 | 0.207 | 0.199 | 0.191 | 0.185 | 0.179 | 0.174 | 0.174 | 0.139 | 0.119 | 0.106 | 0.0957 | 0.0882 | 0.0822 | 0.0772 | 0.0731 | 0.0695 | 0.0695 | 0.0497 | 0.0407 | 0.0352 | 0.0315 | 0.0288 | 0.0267 | 0.025 | 0.0235 | 0.0223 | 0.0213 | 0.0204 | 0.0196 | 0.0189 | 0.0182 | 0.0177 | 0.0171 | 0.0166 | 0.0162 | 0.0158 | 0.0154 | 0.0151 | 0.0147 | 0.0144 | 0.0141 | 0.0139 | 0.0136 | 0.0133 | 0.0131 | 0.0129 | 0.0127 | 0.0125 | 0.0123 | 0.0121 | 0.0119 | 0.0118 | 0.0116 | 0.0115 | 0.0113 | 0.0112 | 0.011 | 0.0109 | 0.0108 | 0.0106 | 0.0105 | 0.0104 | 0.0103 | 0.0102 | 0.0101 | 0.00999 | 0.00989 | 0.0098 | 0.0097 | 0.00961 | 0.00952 | 0.00944 | 0.00936 | 0.00928 | 0.0092 | 0.00912 | 0.00904 | 0.00897 | 0.0089 | 0.00883 | 0.00876 | 0.00869 | 0.00863 | 0.00857 | 0.0085 | 0.00844 | 0.00838 | 0.00833 | 0.00827 | 0.00821 | 0.00816 | 0.0081 | 0.00805 | 0.008 | 0.00795 | 0.0079 | 0.00785 | 0.0078 | 0.00775 | 0.00771 | 0.00766 | 0.00762 | 0.00757 | 0.00753 | 0.00749 | 0.00745 | 0.00741 | 0.00736 | 0.00733 | 0.00729 | 0.00725 | 0.00721 | 0.00717 | 0.00714 | 0.0071 | 0.00706
651 | 0.316 | 0.313 | 0.312 | 0.31 | 0.308 | 0.307 | 0.306 | 0.305 | 0.304 | 0.303 | 0.303 | 0.295 | 0.289 | 0.284 | 0.28 | 0.276 | 0.272 | 0.269 | 0.266 | 0.264 | 0.264 | 0.243 | 0.228 | 0.216 | 0.207 | 0.198 | 0.191 | 0.185 | 0.179 | 0.174 | 0.174 | 0.139 | 0.119 | 0.105 | 0.0955 | 0.088 | 0.082 | 0.0771 | 0.0729 | 0.0693 | 0.0693 | 0.0495 | 0.0406 | 0.0352 | 0.0315 | 0.0287 | 0.0266 | 0.0249 | 0.0235 | 0.0223 | 0.0212 | 0.0203 | 0.0195 | 0.0188 | 0.0182 | 0.0176 | 0.0171 | 0.0166 | 0.0162 | 0.0158 | 0.0154 | 0.015 | 0.0147 | 0.0144 | 0.0141 | 0.0138 | 0.0136 | 0.0133 | 0.0131 | 0.0129 | 0.0127 | 0.0125 | 0.0123 | 0.0121 | 0.0119 | 0.0117 | 0.0116 | 0.0114 | 0.0113 | 0.0111 | 0.011 | 0.0109 | 0.0107 | 0.0106 | 0.0105 | 0.0104 | 0.0103 | 0.0102 | 0.0101 | 0.00997 | 0.00987 | 0.00977 | 0.00968 | 0.00959 | 0.0095 | 0.00942 | 0.00933 | 0.00925 | 0.00918 | 0.0091 | 0.00902 | 0.00895 | 0.00888 | 0.00881 | 0.00874 | 0.00867 | 0.00861 | 0.00855 | 0.00848 | 0.00842 | 0.00836 | 0.00831 | 0.00825 | 0.00819 | 0.00814 | 0.00808 | 0.00803 | 0.00798 | 0.00793 | 0.00788 | 0.00783 | 0.00778 | 0.00774 | 0.00769 | 0.00764 | 0.0076 | 0.00756 | 0.00751 | 0.00747 | 0.00743 | 0.00739 | 0.00735 | 0.00731 | 0.00727 | 0.00723 | 0.00719 | 0.00716 | 0.00712 | 0.00708 | 0.00705
652 | 0.316 | 0.313 | 0.311 | 0.31 | 0.308 | 0.307 | 0.305 | 0.304 | 0.303 | 0.302 | 0.302 | 0.294 | 0.288 | 0.283 | 0.279 | 0.275 | 0.272 | 0.269 | 0.266 | 0.263 | 0.263 | 0.242 | 0.227 | 0.216 | 0.206 | 0.198 | 0.191 | 0.184 | 0.179 | 0.173 | 0.173 | 0.138 | 0.118 | 0.105 | 0.0953 | 0.0878 | 0.0818 | 0.0769 | 0.0727 | 0.0692 | 0.0692 | 0.0494 | 0.0405 | 0.0351 | 0.0314 | 0.0287 | 0.0266 | 0.0248 | 0.0234 | 0.0222 | 0.0212 | 0.0203 | 0.0195 | 0.0188 | 0.0182 | 0.0176 | 0.0171 | 0.0166 | 0.0161 | 0.0157 | 0.0153 | 0.015 | 0.0147 | 0.0144 | 0.0141 | 0.0138 | 0.0135 | 0.0133 | 0.0131 | 0.0128 | 0.0126 | 0.0124 | 0.0122 | 0.0121 | 0.0119 | 0.0117 | 0.0116 | 0.0114 | 0.0113 | 0.0111 | 0.011 | 0.0108 | 0.0107 | 0.0106 | 0.0105 | 0.0104 | 0.0103 | 0.0101 | 0.01 | 0.00994 | 0.00985 | 0.00975 | 0.00966 | 0.00957 | 0.00948 | 0.0094 | 0.00931 | 0.00923 | 0.00915 | 0.00908 | 0.009 | 0.00893 | 0.00886 | 0.00879 | 0.00872 | 0.00866 | 0.00859 | 0.00853 | 0.00846 | 0.0084 | 0.00834 | 0.00829 | 0.00823 | 0.00817 | 0.00812 | 0.00807 | 0.00801 | 0.00796 | 0.00791 | 0.00786 | 0.00781 | 0.00776 | 0.00772 | 0.00767 | 0.00763 | 0.00758 | 0.00754 | 0.0075 | 0.00745 | 0.00741 | 0.00737 | 0.00733 | 0.00729 | 0.00725 | 0.00721 | 0.00718 | 0.00714 | 0.0071 | 0.00707 | 0.00703
653 | 0.315 | 0.312 | 0.311 | 0.309 | 0.307 | 0.306 | 0.305 | 0.304 | 0.303 | 0.302 | 0.302 | 0.294 | 0.288 | 0.283 | 0.279 | 0.275 | 0.272 | 0.268 | 0.265 | 0.263 | 0.263 | 0.242 | 0.227 | 0.215 | 0.206 | 0.198 | 0.19 | 0.184 | 0.178 | 0.173 | 0.173 | 0.138 | 0.118 | 0.105 | 0.0951 | 0.0876 | 0.0816 | 0.0767 | 0.0726 | 0.069 | 0.069 | 0.0493 | 0.0404 | 0.035 | 0.0313 | 0.0286 | 0.0265 | 0.0248 | 0.0234 | 0.0222 | 0.0211 | 0.0202 | 0.0195 | 0.0187 | 0.0181 | 0.0175 | 0.017 | 0.0165 | 0.0161 | 0.0157 | 0.0153 | 0.015 | 0.0146 | 0.0143 | 0.014 | 0.0138 | 0.0135 | 0.0133 | 0.013 | 0.0128 | 0.0126 | 0.0124 | 0.0122 | 0.012 | 0.0119 | 0.0117 | 0.0115 | 0.0114 | 0.0112 | 0.0111 | 0.011 | 0.0108 | 0.0107 | 0.0106 | 0.0105 | 0.0103 | 0.0102 | 0.0101 | 0.01 | 0.00992 | 0.00982 | 0.00973 | 0.00964 | 0.00955 | 0.00946 | 0.00937 | 0.00929 | 0.00921 | 0.00913 | 0.00906 | 0.00898 | 0.00891 | 0.00884 | 0.00877 | 0.0087 | 0.00864 | 0.00857 | 0.00851 | 0.00845 | 0.00838 | 0.00833 | 0.00827 | 0.00821 | 0.00815 | 0.0081 | 0.00805 | 0.00799 | 0.00794 | 0.00789 | 0.00784 | 0.00779 | 0.00775 | 0.0077 | 0.00765 | 0.00761 | 0.00756 | 0.00752 | 0.00748 | 0.00744 | 0.00739 | 0.00735 | 0.00731 | 0.00727 | 0.00724 | 0.0072 | 0.00716 | 0.00712 | 0.00709 | 0.00705 | 0.00702
654 | 0.315 | 0.312 | 0.31 | 0.309 | 0.307 | 0.306 | 0.305 | 0.303 | 0.302 | 0.301 | 0.301 | 0.293 | 0.287 | 0.283 | 0.278 | 0.275 | 0.271 | 0.268 | 0.265 | 0.262 | 0.262 | 0.241 | 0.227 | 0.215 | 0.205 | 0.197 | 0.19 | 0.184 | 0.178 | 0.173 | 0.173 | 0.138 | 0.118 | 0.105 | 0.0949 | 0.0874 | 0.0814 | 0.0765 | 0.0724 | 0.0689 | 0.0689 | 0.0492 | 0.0403 | 0.0349 | 0.0313 | 0.0285 | 0.0264 | 0.0247 | 0.0233 | 0.0221 | 0.0211 | 0.0202 | 0.0194 | 0.0187 | 0.0181 | 0.0175 | 0.017 | 0.0165 | 0.0161 | 0.0156 | 0.0153 | 0.0149 | 0.0146 | 0.0143 | 0.014 | 0.0137 | 0.0135 | 0.0132 | 0.013 | 0.0128 | 0.0126 | 0.0124 | 0.0122 | 0.012 | 0.0118 | 0.0117 | 0.0115 | 0.0114 | 0.0112 | 0.0111 | 0.0109 | 0.0108 | 0.0107 | 0.0106 | 0.0104 | 0.0103 | 0.0102 | 0.0101 | 0.01 | 0.0099 | 0.0098 | 0.00971 | 0.00961 | 0.00952 | 0.00944 | 0.00935 | 0.00927 | 0.00919 | 0.00911 | 0.00904 | 0.00896 | 0.00889 | 0.00882 | 0.00875 | 0.00868 | 0.00862 | 0.00855 | 0.00849 | 0.00843 | 0.00837 | 0.00831 | 0.00825 | 0.00819 | 0.00814 | 0.00808 | 0.00803 | 0.00798 | 0.00793 | 0.00787 | 0.00783 | 0.00778 | 0.00773 | 0.00768 | 0.00764 | 0.00759 | 0.00755 | 0.0075 | 0.00746 | 0.00742 | 0.00738 | 0.00734 | 0.0073 | 0.00726 | 0.00722 | 0.00718 | 0.00714 | 0.00711 | 0.00707 | 0.00703 | 0.007
655 | 0.315 | 0.311 | 0.31 | 0.308 | 0.307 | 0.305 | 0.304 | 0.303 | 0.302 | 0.301 | 0.301 | 0.293 | 0.287 | 0.282 | 0.278 | 0.274 | 0.271 | 0.267 | 0.265 | 0.262 | 0.262 | 0.241 | 0.226 | 0.215 | 0.205 | 0.197 | 0.19 | 0.183 | 0.178 | 0.172 | 0.172 | 0.138 | 0.118 | 0.104 | 0.0947 | 0.0872 | 0.0813 | 0.0764 | 0.0722 | 0.0687 | 0.0687 | 0.0491 | 0.0402 | 0.0348 | 0.0312 | 0.0285 | 0.0264 | 0.0247 | 0.0233 | 0.0221 | 0.021 | 0.0202 | 0.0194 | 0.0187 | 0.018 | 0.0175 | 0.0169 | 0.0165 | 0.016 | 0.0156 | 0.0152 | 0.0149 | 0.0146 | 0.0143 | 0.014 | 0.0137 | 0.0134 | 0.0132 | 0.013 | 0.0127 | 0.0125 | 0.0123 | 0.0122 | 0.012 | 0.0118 | 0.0116 | 0.0115 | 0.0113 | 0.0112 | 0.011 | 0.0109 | 0.0108 | 0.0106 | 0.0105 | 0.0104 | 0.0103 | 0.0102 | 0.0101 | 0.00998 | 0.00988 | 0.00978 | 0.00968 | 0.00959 | 0.0095 | 0.00942 | 0.00933 | 0.00925 | 0.00917 | 0.00909 | 0.00902 | 0.00894 | 0.00887 | 0.0088 | 0.00873 | 0.00866 | 0.0086 | 0.00853 | 0.00847 | 0.00841 | 0.00835 | 0.00829 | 0.00823 | 0.00817 | 0.00812 | 0.00806 | 0.00801 | 0.00796 | 0.00791 | 0.00786 | 0.00781 | 0.00776 | 0.00771 | 0.00766 | 0.00762 | 0.00757 | 0.00753 | 0.00749 | 0.00744 | 0.0074 | 0.00736 | 0.00732 | 0.00728 | 0.00724 | 0.0072 | 0.00716 | 0.00713 | 0.00709 | 0.00705 | 0.00702 | 0.00698
656 | 0.314 | 0.311 | 0.309 | 0.308 | 0.306 | 0.305 | 0.304 | 0.302 | 0.301 | 0.3 | 0.3 | 0.292 | 0.287 | 0.282 | 0.277 | 0.274 | 0.27 | 0.267 | 0.264 | 0.261 | 0.261 | 0.241 | 0.226 | 0.214 | 0.205 | 0.196 | 0.189 | 0.183 | 0.177 | 0.172 | 0.172 | 0.137 | 0.117 | 0.104 | 0.0945 | 0.087 | 0.0811 | 0.0762 | 0.0721 | 0.0686 | 0.0686 | 0.049 | 0.0401 | 0.0348 | 0.0311 | 0.0284 | 0.0263 | 0.0246 | 0.0232 | 0.022 | 0.021 | 0.0201 | 0.0193 | 0.0186 | 0.018 | 0.0174 | 0.0169 | 0.0164 | 0.016 | 0.0156 | 0.0152 | 0.0149 | 0.0145 | 0.0142 | 0.0139 | 0.0137 | 0.0134 | 0.0132 | 0.0129 | 0.0127 | 0.0125 | 0.0123 | 0.0121 | 0.0119 | 0.0118 | 0.0116 | 0.0115 | 0.0113 | 0.0112 | 0.011 | 0.0109 | 0.0108 | 0.0106 | 0.0105 | 0.0104 | 0.0103 | 0.0102 | 0.0101 | 0.00995 | 0.00985 | 0.00976 | 0.00966 | 0.00957 | 0.00948 | 0.00939 | 0.00931 | 0.00923 | 0.00915 | 0.00907 | 0.00899 | 0.00892 | 0.00885 | 0.00878 | 0.00871 | 0.00864 | 0.00858 | 0.00851 | 0.00845 | 0.00839 | 0.00833 | 0.00827 | 0.00821 | 0.00815 | 0.0081 | 0.00804 | 0.00799 | 0.00794 | 0.00789 | 0.00784 | 0.00779 | 0.00774 | 0.00769 | 0.00765 | 0.0076 | 0.00756 | 0.00751 | 0.00747 | 0.00743 | 0.00739 | 0.00734 | 0.0073 | 0.00726 | 0.00722 | 0.00719 | 0.00715 | 0.00711 | 0.00707 | 0.00704 | 0.007 | 0.00697
657 | 0.314 | 0.31 | 0.309 | 0.307 | 0.306 | 0.304 | 0.303 | 0.302 | 0.301 | 0.3 | 0.3 | 0.292 | 0.286 | 0.281 | 0.277 | 0.273 | 0.27 | 0.267 | 0.264 | 0.261 | 0.261 | 0.24 | 0.225 | 0.214 | 0.204 | 0.196 | 0.189 | 0.183 | 0.177 | 0.172 | 0.172 | 0.137 | 0.117 | 0.104 | 0.0943 | 0.0868 | 0.0809 | 0.076 | 0.0719 | 0.0684 | 0.0684 | 0.0489 | 0.04 | 0.0347 | 0.031 | 0.0283 | 0.0263 | 0.0246 | 0.0232 | 0.022 | 0.021 | 0.0201 | 0.0193 | 0.0186 | 0.0179 | 0.0174 | 0.0169 | 0.0164 | 0.0159 | 0.0155 | 0.0152 | 0.0148 | 0.0145 | 0.0142 | 0.0139 | 0.0136 | 0.0134 | 0.0131 | 0.0129 | 0.0127 | 0.0125 | 0.0123 | 0.0121 | 0.0119 | 0.0117 | 0.0116 | 0.0114 | 0.0113 | 0.0111 | 0.011 | 0.0109 | 0.0107 | 0.0106 | 0.0105 | 0.0104 | 0.0102 | 0.0101 | 0.01 | 0.00993 | 0.00983 | 0.00973 | 0.00964 | 0.00955 | 0.00946 | 0.00937 | 0.00929 | 0.00921 | 0.00913 | 0.00905 | 0.00897 | 0.0089 | 0.00883 | 0.00876 | 0.00869 | 0.00862 | 0.00856 | 0.00849 | 0.00843 | 0.00837 | 0.00831 | 0.00825 | 0.00819 | 0.00814 | 0.00808 | 0.00803 | 0.00797 | 0.00792 | 0.00787 | 0.00782 | 0.00777 | 0.00772 | 0.00768 | 0.00763 | 0.00758 | 0.00754 | 0.0075 | 0.00745 | 0.00741 | 0.00737 | 0.00733 | 0.00729 | 0.00725 | 0.00721 | 0.00717 | 0.00713 | 0.00709 | 0.00706 | 0.00702 | 0.00699 | 0.00695
658 | 0.313 | 0.31 | 0.308 | 0.307 | 0.305 | 0.304 | 0.303 | 0.302 | 0.3 | 0.299 | 0.299 | 0.292 | 0.286 | 0.281 | 0.276 | 0.273 | 0.269 | 0.266 | 0.263 | 0.261 | 0.261 | 0.24 | 0.225 | 0.213 | 0.204 | 0.196 | 0.189 | 0.182 | 0.177 | 0.171 | 0.171 | 0.137 | 0.117 | 0.104 | 0.0941 | 0.0866 | 0.0807 | 0.0759 | 0.0718 | 0.0683 | 0.0683 | 0.0488 | 0.0399 | 0.0346 | 0.031 | 0.0283 | 0.0262 | 0.0245 | 0.0231 | 0.0219 | 0.0209 | 0.02 | 0.0192 | 0.0185 | 0.0179 | 0.0173 | 0.0168 | 0.0163 | 0.0159 | 0.0155 | 0.0151 | 0.0148 | 0.0145 | 0.0142 | 0.0139 | 0.0136 | 0.0133 | 0.0131 | 0.0129 | 0.0127 | 0.0125 | 0.0123 | 0.0121 | 0.0119 | 0.0117 | 0.0116 | 0.0114 | 0.0113 | 0.0111 | 0.011 | 0.0108 | 0.0107 | 0.0106 | 0.0105 | 0.0103 | 0.0102 | 0.0101 | 0.01 | 0.00991 | 0.00981 | 0.00971 | 0.00962 | 0.00953 | 0.00944 | 0.00935 | 0.00927 | 0.00919 | 0.00911 | 0.00903 | 0.00895 | 0.00888 | 0.00881 | 0.00874 | 0.00867 | 0.0086 | 0.00854 | 0.00847 | 0.00841 | 0.00835 | 0.00829 | 0.00823 | 0.00817 | 0.00812 | 0.00806 | 0.00801 | 0.00796 | 0.0079 | 0.00785 | 0.0078 | 0.00775 | 0.00771 | 0.00766 | 0.00761 | 0.00757 | 0.00752 | 0.00748 | 0.00744 | 0.00739 | 0.00735 | 0.00731 | 0.00727 | 0.00723 | 0.00719 | 0.00715 | 0.00712 | 0.00708 | 0.00704 | 0.00701 | 0.00697 | 0.00694
659 | 0.313 | 0.309 | 0.308 | 0.306 | 0.305 | 0.303 | 0.302 | 0.301 | 0.3 | 0.299 | 0.299 | 0.291 | 0.285 | 0.28 | 0.276 | 0.272 | 0.269 | 0.266 | 0.263 | 0.26 | 0.26 | 0.239 | 0.225 | 0.213 | 0.204 | 0.195 | 0.188 | 0.182 | 0.176 | 0.171 | 0.171 | 0.136 | 0.117 | 0.103 | 0.0939 | 0.0865 | 0.0805 | 0.0757 | 0.0716 | 0.0681 | 0.0681 | 0.0487 | 0.0398 | 0.0345 | 0.0309 | 0.0282 | 0.0261 | 0.0244 | 0.0231 | 0.0219 | 0.0209 | 0.02 | 0.0192 | 0.0185 | 0.0179 | 0.0173 | 0.0168 | 0.0163 | 0.0159 | 0.0155 | 0.0151 | 0.0148 | 0.0144 | 0.0141 | 0.0138 | 0.0136 | 0.0133 | 0.0131 | 0.0128 | 0.0126 | 0.0124 | 0.0122 | 0.012 | 0.0119 | 0.0117 | 0.0115 | 0.0114 | 0.0112 | 0.0111 | 0.0109 | 0.0108 | 0.0107 | 0.0106 | 0.0104 | 0.0103 | 0.0102 | 0.0101 | 0.00999 | 0.00989 | 0.00979 | 0.00969 | 0.0096 | 0.0095 | 0.00942 | 0.00933 | 0.00925 | 0.00917 | 0.00909 | 0.00901 | 0.00893 | 0.00886 | 0.00879 | 0.00872 | 0.00865 | 0.00858 | 0.00852 | 0.00845 | 0.00839 | 0.00833 | 0.00827 | 0.00821 | 0.00815 | 0.0081 | 0.00804 | 0.00799 | 0.00794 | 0.00789 | 0.00783 | 0.00779 | 0.00774 | 0.00769 | 0.00764 | 0.0076 | 0.00755 | 0.00751 | 0.00746 | 0.00742 | 0.00738 | 0.00733 | 0.00729 | 0.00725 | 0.00721 | 0.00718 | 0.00714 | 0.0071 | 0.00706 | 0.00703 | 0.00699 | 0.00695 | 0.00692
660 | 0.312 | 0.309 | 0.307 | 0.306 | 0.304 | 0.303 | 0.302 | 0.301 | 0.3 | 0.298 | 0.298 | 0.291 | 0.285 | 0.28 | 0.276 | 0.272 | 0.268 | 0.265 | 0.262 | 0.26 | 0.26 | 0.239 | 0.224 | 0.213 | 0.203 | 0.195 | 0.188 | 0.182 | 0.176 | 0.171 | 0.171 | 0.136 | 0.116 | 0.103 | 0.0937 | 0.0863 | 0.0804 | 0.0755 | 0.0714 | 0.068 | 0.068 | 0.0485 | 0.0397 | 0.0345 | 0.0308 | 0.0282 | 0.0261 | 0.0244 | 0.023 | 0.0218 | 0.0208 | 0.0199 | 0.0191 | 0.0184 | 0.0178 | 0.0173 | 0.0167 | 0.0163 | 0.0158 | 0.0154 | 0.0151 | 0.0147 | 0.0144 | 0.0141 | 0.0138 | 0.0135 | 0.0133 | 0.013 | 0.0128 | 0.0126 | 0.0124 | 0.0122 | 0.012 | 0.0118 | 0.0117 | 0.0115 | 0.0113 | 0.0112 | 0.0111 | 0.0109 | 0.0108 | 0.0107 | 0.0105 | 0.0104 | 0.0103 | 0.0102 | 0.0101 | 0.00996 | 0.00986 | 0.00976 | 0.00967 | 0.00957 | 0.00948 | 0.0094 | 0.00931 | 0.00923 | 0.00914 | 0.00907 | 0.00899 | 0.00891 | 0.00884 | 0.00877 | 0.0087 | 0.00863 | 0.00856 | 0.0085 | 0.00843 | 0.00837 | 0.00831 | 0.00825 | 0.00819 | 0.00814 | 0.00808 | 0.00803 | 0.00797 | 0.00792 | 0.00787 | 0.00782 | 0.00777 | 0.00772 | 0.00767 | 0.00762 | 0.00758 | 0.00753 | 0.00749 | 0.00744 | 0.0074 | 0.00736 | 0.00732 | 0.00728 | 0.00724 | 0.0072 | 0.00716 | 0.00712 | 0.00708 | 0.00705 | 0.00701 | 0.00697 | 0.00694 | 0.0069
661 | 0.312 | 0.309 | 0.307 | 0.305 | 0.304 | 0.302 | 0.301 | 0.3 | 0.299 | 0.298 | 0.298 | 0.29 | 0.284 | 0.279 | 0.275 | 0.271 | 0.268 | 0.265 | 0.262 | 0.259 | 0.259 | 0.238 | 0.224 | 0.212 | 0.203 | 0.195 | 0.187 | 0.181 | 0.176 | 0.17 | 0.17 | 0.136 | 0.116 | 0.103 | 0.0934 | 0.0861 | 0.0802 | 0.0754 | 0.0713 | 0.0678 | 0.0678 | 0.0484 | 0.0396 | 0.0344 | 0.0308 | 0.0281 | 0.026 | 0.0243 | 0.0229 | 0.0218 | 0.0208 | 0.0199 | 0.0191 | 0.0184 | 0.0178 | 0.0172 | 0.0167 | 0.0162 | 0.0158 | 0.0154 | 0.015 | 0.0147 | 0.0144 | 0.0141 | 0.0138 | 0.0135 | 0.0133 | 0.013 | 0.0128 | 0.0126 | 0.0124 | 0.0122 | 0.012 | 0.0118 | 0.0116 | 0.0115 | 0.0113 | 0.0112 | 0.011 | 0.0109 | 0.0108 | 0.0106 | 0.0105 | 0.0104 | 0.0103 | 0.0102 | 0.01 | 0.00994 | 0.00984 | 0.00974 | 0.00965 | 0.00955 | 0.00946 | 0.00937 | 0.00929 | 0.0092 | 0.00912 | 0.00904 | 0.00897 | 0.00889 | 0.00882 | 0.00875 | 0.00868 | 0.00861 | 0.00854 | 0.00848 | 0.00842 | 0.00835 | 0.00829 | 0.00823 | 0.00818 | 0.00812 | 0.00806 | 0.00801 | 0.00795 | 0.0079 | 0.00785 | 0.0078 | 0.00775 | 0.0077 | 0.00765 | 0.00761 | 0.00756 | 0.00752 | 0.00747 | 0.00743 | 0.00739 | 0.00734 | 0.0073 | 0.00726 | 0.00722 | 0.00718 | 0.00714 | 0.0071 | 0.00707 | 0.00703 | 0.00699 | 0.00696 | 0.00692 | 0.00689
662 | 0.311 | 0.308 | 0.306 | 0.305 | 0.303 | 0.302 | 0.301 | 0.3 | 0.299 | 0.298 | 0.298 | 0.29 | 0.284 | 0.279 | 0.275 | 0.271 | 0.268 | 0.264 | 0.262 | 0.259 | 0.259 | 0.238 | 0.223 | 0.212 | 0.202 | 0.194 | 0.187 | 0.181 | 0.175 | 0.17 | 0.17 | 0.136 | 0.116 | 0.103 | 0.0932 | 0.0859 | 0.08 | 0.0752 | 0.0711 | 0.0676 | 0.0676 | 0.0483 | 0.0396 | 0.0343 | 0.0307 | 0.028 | 0.026 | 0.0243 | 0.0229 | 0.0217 | 0.0207 | 0.0198 | 0.0191 | 0.0184 | 0.0177 | 0.0172 | 0.0167 | 0.0162 | 0.0158 | 0.0154 | 0.015 | 0.0147 | 0.0143 | 0.014 | 0.0137 | 0.0135 | 0.0132 | 0.013 | 0.0128 | 0.0125 | 0.0123 | 0.0121 | 0.012 | 0.0118 | 0.0116 | 0.0115 | 0.0113 | 0.0111 | 0.011 | 0.0109 | 0.0107 | 0.0106 | 0.0105 | 0.0104 | 0.0102 | 0.0101 | 0.01 | 0.00992 | 0.00982 | 0.00972 | 0.00962 | 0.00953 | 0.00944 | 0.00935 | 0.00927 | 0.00918 | 0.0091 | 0.00902 | 0.00895 | 0.00887 | 0.0088 | 0.00873 | 0.00866 | 0.00859 | 0.00852 | 0.00846 | 0.0084 | 0.00833 | 0.00827 | 0.00821 | 0.00816 | 0.0081 | 0.00804 | 0.00799 | 0.00794 | 0.00788 | 0.00783 | 0.00778 | 0.00773 | 0.00768 | 0.00764 | 0.00759 | 0.00754 | 0.0075 | 0.00745 | 0.00741 | 0.00737 | 0.00733 | 0.00728 | 0.00724 | 0.0072 | 0.00717 | 0.00713 | 0.00709 | 0.00705 | 0.00701 | 0.00698 | 0.00694 | 0.00691 | 0.00687
663 | 0.311 | 0.308 | 0.306 | 0.304 | 0.303 | 0.301 | 0.3 | 0.299 | 0.298 | 0.297 | 0.297 | 0.289 | 0.283 | 0.278 | 0.274 | 0.271 | 0.267 | 0.264 | 0.261 | 0.258 | 0.258 | 0.238 | 0.223 | 0.212 | 0.202 | 0.194 | 0.187 | 0.18 | 0.175 | 0.17 | 0.17 | 0.135 | 0.116 | 0.103 | 0.093 | 0.0857 | 0.0798 | 0.075 | 0.071 | 0.0675 | 0.0675 | 0.0482 | 0.0395 | 0.0342 | 0.0306 | 0.028 | 0.0259 | 0.0242 | 0.0228 | 0.0217 | 0.0207 | 0.0198 | 0.019 | 0.0183 | 0.0177 | 0.0171 | 0.0166 | 0.0162 | 0.0157 | 0.0153 | 0.015 | 0.0146 | 0.0143 | 0.014 | 0.0137 | 0.0134 | 0.0132 | 0.013 | 0.0127 | 0.0125 | 0.0123 | 0.0121 | 0.0119 | 0.0118 | 0.0116 | 0.0114 | 0.0113 | 0.0111 | 0.011 | 0.0108 | 0.0107 | 0.0106 | 0.0105 | 0.0103 | 0.0102 | 0.0101 | 0.01 | 0.0099 | 0.0098 | 0.0097 | 0.0096 | 0.00951 | 0.00942 | 0.00933 | 0.00925 | 0.00916 | 0.00908 | 0.009 | 0.00893 | 0.00885 | 0.00878 | 0.00871 | 0.00864 | 0.00857 | 0.00851 | 0.00844 | 0.00838 | 0.00832 | 0.00826 | 0.0082 | 0.00814 | 0.00808 | 0.00803 | 0.00797 | 0.00792 | 0.00787 | 0.00781 | 0.00776 | 0.00771 | 0.00767 | 0.00762 | 0.00757 | 0.00753 | 0.00748 | 0.00744 | 0.00739 | 0.00735 | 0.00731 | 0.00727 | 0.00723 | 0.00719 | 0.00715 | 0.00711 | 0.00707 | 0.00704 | 0.007 | 0.00696 | 0.00693 | 0.00689 | 0.00686
664 | 0.31 | 0.307 | 0.305 | 0.304 | 0.302 | 0.301 | 0.3 | 0.299 | 0.298 | 0.297 | 0.297 | 0.289 | 0.283 | 0.278 | 0.274 | 0.27 | 0.267 | 0.264 | 0.261 | 0.258 | 0.258 | 0.237 | 0.223 | 0.211 | 0.202 | 0.194 | 0.186 | 0.18 | 0.174 | 0.169 | 0.169 | 0.135 | 0.115 | 0.102 | 0.0928 | 0.0855 | 0.0797 | 0.0749 | 0.0708 | 0.0673 | 0.0673 | 0.0481 | 0.0394 | 0.0341 | 0.0306 | 0.0279 | 0.0258 | 0.0242 | 0.0228 | 0.0216 | 0.0206 | 0.0197 | 0.019 | 0.0183 | 0.0177 | 0.0171 | 0.0166 | 0.0161 | 0.0157 | 0.0153 | 0.0149 | 0.0146 | 0.0143 | 0.014 | 0.0137 | 0.0134 | 0.0132 | 0.0129 | 0.0127 | 0.0125 | 0.0123 | 0.0121 | 0.0119 | 0.0117 | 0.0116 | 0.0114 | 0.0112 | 0.0111 | 0.011 | 0.0108 | 0.0107 | 0.0106 | 0.0104 | 0.0103 | 0.0102 | 0.0101 | 0.00998 | 0.00987 | 0.00977 | 0.00968 | 0.00958 | 0.00949 | 0.0094 | 0.00931 | 0.00923 | 0.00914 | 0.00906 | 0.00898 | 0.00891 | 0.00883 | 0.00876 | 0.00869 | 0.00862 | 0.00855 | 0.00849 | 0.00842 | 0.00836 | 0.0083 | 0.00824 | 0.00818 | 0.00812 | 0.00806 | 0.00801 | 0.00795 | 0.0079 | 0.00785 | 0.0078 | 0.00775 | 0.0077 | 0.00765 | 0.0076 | 0.00756 | 0.00751 | 0.00746 | 0.00742 | 0.00738 | 0.00733 | 0.00729 | 0.00725 | 0.00721 | 0.00717 | 0.00713 | 0.00709 | 0.00706 | 0.00702 | 0.00698 | 0.00695 | 0.00691 | 0.00688 | 0.00684
665 | 0.31 | 0.307 | 0.305 | 0.303 | 0.302 | 0.3 | 0.299 | 0.298 | 0.297 | 0.296 | 0.296 | 0.288 | 0.282 | 0.278 | 0.273 | 0.27 | 0.266 | 0.263 | 0.26 | 0.258 | 0.258 | 0.237 | 0.222 | 0.211 | 0.201 | 0.193 | 0.186 | 0.18 | 0.174 | 0.169 | 0.169 | 0.135 | 0.115 | 0.102 | 0.0926 | 0.0853 | 0.0795 | 0.0747 | 0.0706 | 0.0672 | 0.0672 | 0.048 | 0.0393 | 0.0341 | 0.0305 | 0.0278 | 0.0258 | 0.0241 | 0.0227 | 0.0216 | 0.0206 | 0.0197 | 0.0189 | 0.0182 | 0.0176 | 0.0171 | 0.0166 | 0.0161 | 0.0157 | 0.0153 | 0.0149 | 0.0146 | 0.0142 | 0.0139 | 0.0137 | 0.0134 | 0.0131 | 0.0129 | 0.0127 | 0.0125 | 0.0123 | 0.0121 | 0.0119 | 0.0117 | 0.0115 | 0.0114 | 0.0112 | 0.0111 | 0.0109 | 0.0108 | 0.0107 | 0.0105 | 0.0104 | 0.0103 | 0.0102 | 0.0101 | 0.00996 | 0.00985 | 0.00975 | 0.00965 | 0.00956 | 0.00947 | 0.00938 | 0.00929 | 0.0092 | 0.00912 | 0.00904 | 0.00896 | 0.00889 | 0.00881 | 0.00874 | 0.00867 | 0.0086 | 0.00853 | 0.00847 | 0.0084 | 0.00834 | 0.00828 | 0.00822 | 0.00816 | 0.0081 | 0.00804 | 0.00799 | 0.00794 | 0.00788 | 0.00783 | 0.00778 | 0.00773 | 0.00768 | 0.00763 | 0.00758 | 0.00754 | 0.00749 | 0.00745 | 0.0074 | 0.00736 | 0.00732 | 0.00728 | 0.00724 | 0.0072 | 0.00716 | 0.00712 | 0.00708 | 0.00704 | 0.007 | 0.00697 | 0.00693 | 0.0069 | 0.00686 | 0.00683
666 | 0.309 | 0.306 | 0.305 | 0.303 | 0.301 | 0.3 | 0.299 | 0.298 | 0.297 | 0.296 | 0.296 | 0.288 | 0.282 | 0.277 | 0.273 | 0.269 | 0.266 | 0.263 | 0.26 | 0.257 | 0.257 | 0.236 | 0.222 | 0.21 | 0.201 | 0.193 | 0.186 | 0.179 | 0.174 | 0.169 | 0.169 | 0.134 | 0.115 | 0.102 | 0.0924 | 0.0851 | 0.0793 | 0.0745 | 0.0705 | 0.067 | 0.067 | 0.0479 | 0.0392 | 0.034 | 0.0304 | 0.0278 | 0.0257 | 0.0241 | 0.0227 | 0.0215 | 0.0205 | 0.0197 | 0.0189 | 0.0182 | 0.0176 | 0.017 | 0.0165 | 0.0161 | 0.0156 | 0.0152 | 0.0149 | 0.0145 | 0.0142 | 0.0139 | 0.0136 | 0.0134 | 0.0131 | 0.0129 | 0.0126 | 0.0124 | 0.0122 | 0.012 | 0.0119 | 0.0117 | 0.0115 | 0.0114 | 0.0112 | 0.011 | 0.0109 | 0.0108 | 0.0106 | 0.0105 | 0.0104 | 0.0103 | 0.0102 | 0.01 | 0.00993 | 0.00983 | 0.00973 | 0.00963 | 0.00954 | 0.00945 | 0.00936 | 0.00927 | 0.00918 | 0.0091 | 0.00902 | 0.00894 | 0.00887 | 0.00879 | 0.00872 | 0.00865 | 0.00858 | 0.00851 | 0.00845 | 0.00838 | 0.00832 | 0.00826 | 0.0082 | 0.00814 | 0.00808 | 0.00803 | 0.00797 | 0.00792 | 0.00786 | 0.00781 | 0.00776 | 0.00771 | 0.00766 | 0.00761 | 0.00757 | 0.00752 | 0.00748 | 0.00743 | 0.00739 | 0.00734 | 0.0073 | 0.00726 | 0.00722 | 0.00718 | 0.00714 | 0.0071 | 0.00706 | 0.00702 | 0.00699 | 0.00695 | 0.00692 | 0.00688 | 0.00685 | 0.00681
667 | 0.309 | 0.306 | 0.304 | 0.302 | 0.301 | 0.3 | 0.298 | 0.297 | 0.296 | 0.295 | 0.295 | 0.287 | 0.282 | 0.277 | 0.272 | 0.269 | 0.265 | 0.262 | 0.259 | 0.257 | 0.257 | 0.236 | 0.221 | 0.21 | 0.201 | 0.192 | 0.185 | 0.179 | 0.173 | 0.168 | 0.168 | 0.134 | 0.115 | 0.102 | 0.0922 | 0.085 | 0.0791 | 0.0744 | 0.0703 | 0.0669 | 0.0669 | 0.0478 | 0.0391 | 0.0339 | 0.0303 | 0.0277 | 0.0257 | 0.024 | 0.0226 | 0.0215 | 0.0205 | 0.0196 | 0.0188 | 0.0182 | 0.0175 | 0.017 | 0.0165 | 0.016 | 0.0156 | 0.0152 | 0.0148 | 0.0145 | 0.0142 | 0.0139 | 0.0136 | 0.0133 | 0.0131 | 0.0128 | 0.0126 | 0.0124 | 0.0122 | 0.012 | 0.0118 | 0.0117 | 0.0115 | 0.0113 | 0.0112 | 0.011 | 0.0109 | 0.0107 | 0.0106 | 0.0105 | 0.0104 | 0.0102 | 0.0101 | 0.01 | 0.00991 | 0.00981 | 0.00971 | 0.00961 | 0.00952 | 0.00942 | 0.00933 | 0.00925 | 0.00916 | 0.00908 | 0.009 | 0.00892 | 0.00885 | 0.00877 | 0.0087 | 0.00863 | 0.00856 | 0.00849 | 0.00843 | 0.00836 | 0.0083 | 0.00824 | 0.00818 | 0.00812 | 0.00806 | 0.00801 | 0.00795 | 0.0079 | 0.00785 | 0.0078 | 0.00774 | 0.00769 | 0.00765 | 0.0076 | 0.00755 | 0.0075 | 0.00746 | 0.00741 | 0.00737 | 0.00733 | 0.00729 | 0.00724 | 0.0072 | 0.00716 | 0.00712 | 0.00708 | 0.00705 | 0.00701 | 0.00697 | 0.00694 | 0.0069 | 0.00686 | 0.00683 | 0.0068
668 | 0.308 | 0.305 | 0.304 | 0.302 | 0.3 | 0.299 | 0.298 | 0.297 | 0.296 | 0.295 | 0.295 | 0.287 | 0.281 | 0.276 | 0.272 | 0.268 | 0.265 | 0.262 | 0.259 | 0.256 | 0.256 | 0.236 | 0.221 | 0.21 | 0.2 | 0.192 | 0.185 | 0.179 | 0.173 | 0.168 | 0.168 | 0.134 | 0.114 | 0.101 | 0.092 | 0.0848 | 0.079 | 0.0742 | 0.0702 | 0.0667 | 0.0667 | 0.0477 | 0.039 | 0.0338 | 0.0303 | 0.0277 | 0.0256 | 0.024 | 0.0226 | 0.0214 | 0.0204 | 0.0196 | 0.0188 | 0.0181 | 0.0175 | 0.0169 | 0.0164 | 0.016 | 0.0156 | 0.0152 | 0.0148 | 0.0145 | 0.0141 | 0.0138 | 0.0136 | 0.0133 | 0.013 | 0.0128 | 0.0126 | 0.0124 | 0.0122 | 0.012 | 0.0118 | 0.0116 | 0.0115 | 0.0113 | 0.0111 | 0.011 | 0.0109 | 0.0107 | 0.0106 | 0.0105 | 0.0103 | 0.0102 | 0.0101 | 0.01 | 0.00989 | 0.00979 | 0.00969 | 0.00959 | 0.00949 | 0.0094 | 0.00931 | 0.00923 | 0.00914 | 0.00906 | 0.00898 | 0.0089 | 0.00883 | 0.00875 | 0.00868 | 0.00861 | 0.00854 | 0.00848 | 0.00841 | 0.00835 | 0.00828 | 0.00822 | 0.00816 | 0.0081 | 0.00805 | 0.00799 | 0.00794 | 0.00788 | 0.00783 | 0.00778 | 0.00773 | 0.00768 | 0.00763 | 0.00758 | 0.00753 | 0.00749 | 0.00744 | 0.0074 | 0.00735 | 0.00731 | 0.00727 | 0.00723 | 0.00719 | 0.00715 | 0.00711 | 0.00707 | 0.00703 | 0.00699 | 0.00696 | 0.00692 | 0.00688 | 0.00685 | 0.00681 | 0.00678
669 | 0.308 | 0.305 | 0.303 | 0.302 | 0.3 | 0.299 | 0.298 | 0.296 | 0.295 | 0.294 | 0.294 | 0.287 | 0.281 | 0.276 | 0.272 | 0.268 | 0.265 | 0.261 | 0.259 | 0.256 | 0.256 | 0.235 | 0.221 | 0.209 | 0.2 | 0.192 | 0.185 | 0.178 | 0.173 | 0.168 | 0.168 | 0.134 | 0.114 | 0.101 | 0.0918 | 0.0846 | 0.0788 | 0.074 | 0.07 | 0.0666 | 0.0666 | 0.0476 | 0.0389 | 0.0338 | 0.0302 | 0.0276 | 0.0255 | 0.0239 | 0.0225 | 0.0214 | 0.0204 | 0.0195 | 0.0188 | 0.0181 | 0.0175 | 0.0169 | 0.0164 | 0.0159 | 0.0155 | 0.0151 | 0.0148 | 0.0144 | 0.0141 | 0.0138 | 0.0135 | 0.0133 | 0.013 | 0.0128 | 0.0126 | 0.0124 | 0.0122 | 0.012 | 0.0118 | 0.0116 | 0.0114 | 0.0113 | 0.0111 | 0.011 | 0.0108 | 0.0107 | 0.0106 | 0.0104 | 0.0103 | 0.0102 | 0.0101 | 0.00997 | 0.00987 | 0.00976 | 0.00966 | 0.00957 | 0.00947 | 0.00938 | 0.00929 | 0.00921 | 0.00912 | 0.00904 | 0.00896 | 0.00888 | 0.00881 | 0.00873 | 0.00866 | 0.00859 | 0.00852 | 0.00846 | 0.00839 | 0.00833 | 0.00826 | 0.0082 | 0.00814 | 0.00809 | 0.00803 | 0.00797 | 0.00792 | 0.00786 | 0.00781 | 0.00776 | 0.00771 | 0.00766 | 0.00761 | 0.00756 | 0.00752 | 0.00747 | 0.00743 | 0.00738 | 0.00734 | 0.0073 | 0.00725 | 0.00721 | 0.00717 | 0.00713 | 0.00709 | 0.00705 | 0.00702 | 0.00698 | 0.00694 | 0.0069 | 0.00687 | 0.00683 | 0.0068 | 0.00677
670 | 0.307 | 0.304 | 0.303 | 0.301 | 0.299 | 0.298 | 0.297 | 0.296 | 0.295 | 0.294 | 0.294 | 0.286 | 0.28 | 0.275 | 0.271 | 0.267 | 0.264 | 0.261 | 0.258 | 0.255 | 0.255 | 0.235 | 0.22 | 0.209 | 0.199 | 0.191 | 0.184 | 0.178 | 0.172 | 0.167 | 0.167 | 0.133 | 0.114 | 0.101 | 0.0916 | 0.0844 | 0.0786 | 0.0739 | 0.0699 | 0.0665 | 0.0665 | 0.0475 | 0.0389 | 0.0337 | 0.0301 | 0.0275 | 0.0255 | 0.0239 | 0.0225 | 0.0213 | 0.0203 | 0.0195 | 0.0187 | 0.018 | 0.0174 | 0.0169 | 0.0164 | 0.0159 | 0.0155 | 0.0151 | 0.0147 | 0.0144 | 0.0141 | 0.0138 | 0.0135 | 0.0132 | 0.013 | 0.0128 | 0.0125 | 0.0123 | 0.0121 | 0.0119 | 0.0117 | 0.0116 | 0.0114 | 0.0112 | 0.0111 | 0.0109 | 0.0108 | 0.0107 | 0.0105 | 0.0104 | 0.0103 | 0.0102 | 0.0101 | 0.00995 | 0.00985 | 0.00974 | 0.00964 | 0.00955 | 0.00945 | 0.00936 | 0.00927 | 0.00919 | 0.0091 | 0.00902 | 0.00894 | 0.00886 | 0.00879 | 0.00871 | 0.00864 | 0.00857 | 0.0085 | 0.00844 | 0.00837 | 0.00831 | 0.00825 | 0.00819 | 0.00813 | 0.00807 | 0.00801 | 0.00795 | 0.0079 | 0.00785 | 0.00779 | 0.00774 | 0.00769 | 0.00764 | 0.00759 | 0.00755 | 0.0075 | 0.00745 | 0.00741 | 0.00736 | 0.00732 | 0.00728 | 0.00724 | 0.0072 | 0.00716 | 0.00712 | 0.00708 | 0.00704 | 0.007 | 0.00696 | 0.00693 | 0.00689 | 0.00685 | 0.00682 | 0.00678 | 0.00675
671 | 0.307 | 0.304 | 0.302 | 0.301 | 0.299 | 0.298 | 0.297 | 0.296 | 0.294 | 0.293 | 0.293 | 0.286 | 0.28 | 0.275 | 0.271 | 0.267 | 0.264 | 0.261 | 0.258 | 0.255 | 0.255 | 0.234 | 0.22 | 0.209 | 0.199 | 0.191 | 0.184 | 0.178 | 0.172 | 0.167 | 0.167 | 0.133 | 0.114 | 0.101 | 0.0914 | 0.0842 | 0.0784 | 0.0737 | 0.0697 | 0.0663 | 0.0663 | 0.0474 | 0.0388 | 0.0336 | 0.0301 | 0.0275 | 0.0254 | 0.0238 | 0.0224 | 0.0213 | 0.0203 | 0.0194 | 0.0187 | 0.018 | 0.0174 | 0.0168 | 0.0163 | 0.0159 | 0.0154 | 0.0151 | 0.0147 | 0.0144 | 0.014 | 0.0137 | 0.0135 | 0.0132 | 0.013 | 0.0127 | 0.0125 | 0.0123 | 0.0121 | 0.0119 | 0.0117 | 0.0115 | 0.0114 | 0.0112 | 0.0111 | 0.0109 | 0.0108 | 0.0106 | 0.0105 | 0.0104 | 0.0103 | 0.0102 | 0.01 | 0.00993 | 0.00982 | 0.00972 | 0.00962 | 0.00952 | 0.00943 | 0.00934 | 0.00925 | 0.00917 | 0.00908 | 0.009 | 0.00892 | 0.00884 | 0.00877 | 0.00869 | 0.00862 | 0.00855 | 0.00849 | 0.00842 | 0.00835 | 0.00829 | 0.00823 | 0.00817 | 0.00811 | 0.00805 | 0.00799 | 0.00794 | 0.00788 | 0.00783 | 0.00778 | 0.00773 | 0.00768 | 0.00763 | 0.00758 | 0.00753 | 0.00748 | 0.00744 | 0.00739 | 0.00735 | 0.00731 | 0.00726 | 0.00722 | 0.00718 | 0.00714 | 0.0071 | 0.00706 | 0.00702 | 0.00698 | 0.00695 | 0.00691 | 0.00687 | 0.00684 | 0.0068 | 0.00677 | 0.00674
672 | 0.306 | 0.303 | 0.302 | 0.3 | 0.299 | 0.297 | 0.296 | 0.295 | 0.294 | 0.293 | 0.293 | 0.285 | 0.279 | 0.275 | 0.27 | 0.267 | 0.263 | 0.26 | 0.257 | 0.255 | 0.255 | 0.234 | 0.22 | 0.208 | 0.199 | 0.191 | 0.184 | 0.177 | 0.172 | 0.167 | 0.167 | 0.133 | 0.113 | 0.101 | 0.0912 | 0.084 | 0.0783 | 0.0735 | 0.0696 | 0.0662 | 0.0662 | 0.0473 | 0.0387 | 0.0335 | 0.03 | 0.0274 | 0.0254 | 0.0237 | 0.0224 | 0.0212 | 0.0203 | 0.0194 | 0.0186 | 0.018 | 0.0173 | 0.0168 | 0.0163 | 0.0158 | 0.0154 | 0.015 | 0.0147 | 0.0143 | 0.014 | 0.0137 | 0.0134 | 0.0132 | 0.0129 | 0.0127 | 0.0125 | 0.0123 | 0.0121 | 0.0119 | 0.0117 | 0.0115 | 0.0114 | 0.0112 | 0.011 | 0.0109 | 0.0108 | 0.0106 | 0.0105 | 0.0104 | 0.0102 | 0.0101 | 0.01 | 0.00991 | 0.0098 | 0.0097 | 0.0096 | 0.0095 | 0.00941 | 0.00932 | 0.00923 | 0.00914 | 0.00906 | 0.00898 | 0.0089 | 0.00882 | 0.00875 | 0.00868 | 0.0086 | 0.00853 | 0.00847 | 0.0084 | 0.00833 | 0.00827 | 0.00821 | 0.00815 | 0.00809 | 0.00803 | 0.00798 | 0.00792 | 0.00787 | 0.00781 | 0.00776 | 0.00771 | 0.00766 | 0.00761 | 0.00756 | 0.00751 | 0.00747 | 0.00742 | 0.00738 | 0.00733 | 0.00729 | 0.00725 | 0.0072 | 0.00716 | 0.00712 | 0.00708 | 0.00704 | 0.00701 | 0.00697 | 0.00693 | 0.00689 | 0.00686 | 0.00682 | 0.00679 | 0.00675 | 0.00672
673 | 0.306 | 0.303 | 0.301 | 0.3 | 0.298 | 0.297 | 0.296 | 0.295 | 0.294 | 0.292 | 0.292 | 0.285 | 0.279 | 0.274 | 0.27 | 0.266 | 0.263 | 0.26 | 0.257 | 0.254 | 0.254 | 0.234 | 0.219 | 0.208 | 0.198 | 0.19 | 0.183 | 0.177 | 0.172 | 0.166 | 0.166 | 0.133 | 0.113 | 0.1 | 0.091 | 0.0839 | 0.0781 | 0.0734 | 0.0694 | 0.066 | 0.066 | 0.0471 | 0.0386 | 0.0335 | 0.0299 | 0.0273 | 0.0253 | 0.0237 | 0.0223 | 0.0212 | 0.0202 | 0.0193 | 0.0186 | 0.0179 | 0.0173 | 0.0168 | 0.0163 | 0.0158 | 0.0154 | 0.015 | 0.0146 | 0.0143 | 0.014 | 0.0137 | 0.0134 | 0.0131 | 0.0129 | 0.0127 | 0.0125 | 0.0122 | 0.012 | 0.0119 | 0.0117 | 0.0115 | 0.0113 | 0.0112 | 0.011 | 0.0109 | 0.0107 | 0.0106 | 0.0105 | 0.0103 | 0.0102 | 0.0101 | 0.01 | 0.00989 | 0.00978 | 0.00968 | 0.00958 | 0.00948 | 0.00939 | 0.0093 | 0.00921 | 0.00912 | 0.00904 | 0.00896 | 0.00888 | 0.0088 | 0.00873 | 0.00866 | 0.00858 | 0.00852 | 0.00845 | 0.00838 | 0.00832 | 0.00825 | 0.00819 | 0.00813 | 0.00807 | 0.00801 | 0.00796 | 0.0079 | 0.00785 | 0.00779 | 0.00774 | 0.00769 | 0.00764 | 0.00759 | 0.00754 | 0.0075 | 0.00745 | 0.0074 | 0.00736 | 0.00732 | 0.00727 | 0.00723 | 0.00719 | 0.00715 | 0.00711 | 0.00707 | 0.00703 | 0.00699 | 0.00695 | 0.00692 | 0.00688 | 0.00684 | 0.00681 | 0.00677 | 0.00674 | 0.00671
674 | 0.306 | 0.303 | 0.301 | 0.299 | 0.298 | 0.296 | 0.295 | 0.294 | 0.293 | 0.292 | 0.292 | 0.284 | 0.278 | 0.274 | 0.269 | 0.266 | 0.262 | 0.259 | 0.256 | 0.254 | 0.254 | 0.233 | 0.219 | 0.207 | 0.198 | 0.19 | 0.183 | 0.177 | 0.171 | 0.166 | 0.166 | 0.132 | 0.113 | 0.1 | 0.0909 | 0.0837 | 0.0779 | 0.0732 | 0.0693 | 0.0659 | 0.0659 | 0.047 | 0.0385 | 0.0334 | 0.0299 | 0.0273 | 0.0253 | 0.0236 | 0.0223 | 0.0211 | 0.0202 | 0.0193 | 0.0185 | 0.0179 | 0.0173 | 0.0167 | 0.0162 | 0.0158 | 0.0153 | 0.015 | 0.0146 | 0.0143 | 0.0139 | 0.0137 | 0.0134 | 0.0131 | 0.0129 | 0.0126 | 0.0124 | 0.0122 | 0.012 | 0.0118 | 0.0116 | 0.0115 | 0.0113 | 0.0111 | 0.011 | 0.0109 | 0.0107 | 0.0106 | 0.0104 | 0.0103 | 0.0102 | 0.0101 | 0.00997 | 0.00986 | 0.00976 | 0.00966 | 0.00956 | 0.00946 | 0.00937 | 0.00928 | 0.00919 | 0.0091 | 0.00902 | 0.00894 | 0.00886 | 0.00878 | 0.00871 | 0.00864 | 0.00857 | 0.0085 | 0.00843 | 0.00836 | 0.0083 | 0.00823 | 0.00817 | 0.00811 | 0.00805 | 0.008 | 0.00794 | 0.00788 | 0.00783 | 0.00778 | 0.00773 | 0.00767 | 0.00762 | 0.00757 | 0.00753 | 0.00748 | 0.00743 | 0.00739 | 0.00734 | 0.0073 | 0.00726 | 0.00721 | 0.00717 | 0.00713 | 0.00709 | 0.00705 | 0.00701 | 0.00697 | 0.00694 | 0.0069 | 0.00686 | 0.00683 | 0.00679 | 0.00676 | 0.00672 | 0.00669
675 | 0.305 | 0.302 | 0.3 | 0.299 | 0.297 | 0.296 | 0.295 | 0.294 | 0.293 | 0.292 | 0.292 | 0.284 | 0.278 | 0.273 | 0.269 | 0.265 | 0.262 | 0.259 | 0.256 | 0.253 | 0.253 | 0.233 | 0.218 | 0.207 | 0.198 | 0.19 | 0.183 | 0.176 | 0.171 | 0.166 | 0.166 | 0.132 | 0.113 | 0.1 | 0.0907 | 0.0835 | 0.0778 | 0.0731 | 0.0691 | 0.0657 | 0.0657 | 0.0469 | 0.0384 | 0.0333 | 0.0298 | 0.0272 | 0.0252 | 0.0236 | 0.0222 | 0.0211 | 0.0201 | 0.0193 | 0.0185 | 0.0178 | 0.0172 | 0.0167 | 0.0162 | 0.0157 | 0.0153 | 0.0149 | 0.0146 | 0.0142 | 0.0139 | 0.0136 | 0.0133 | 0.0131 | 0.0128 | 0.0126 | 0.0124 | 0.0122 | 0.012 | 0.0118 | 0.0116 | 0.0114 | 0.0113 | 0.0111 | 0.011 | 0.0108 | 0.0107 | 0.0106 | 0.0104 | 0.0103 | 0.0102 | 0.0101 | 0.00995 | 0.00984 | 0.00974 | 0.00963 | 0.00954 | 0.00944 | 0.00935 | 0.00926 | 0.00917 | 0.00908 | 0.009 | 0.00892 | 0.00884 | 0.00876 | 0.00869 | 0.00862 | 0.00855 | 0.00848 | 0.00841 | 0.00834 | 0.00828 | 0.00822 | 0.00816 | 0.00809 | 0.00804 | 0.00798 | 0.00792 | 0.00787 | 0.00781 | 0.00776 | 0.00771 | 0.00766 | 0.00761 | 0.00756 | 0.00751 | 0.00746 | 0.00742 | 0.00737 | 0.00733 | 0.00728 | 0.00724 | 0.0072 | 0.00716 | 0.00712 | 0.00708 | 0.00704 | 0.007 | 0.00696 | 0.00692 | 0.00688 | 0.00685 | 0.00681 | 0.00678 | 0.00674 | 0.00671 | 0.00668
676 | 0.305 | 0.302 | 0.3 | 0.298 | 0.297 | 0.295 | 0.294 | 0.293 | 0.292 | 0.291 | 0.291 | 0.283 | 0.278 | 0.273 | 0.269 | 0.265 | 0.262 | 0.258 | 0.256 | 0.253 | 0.253 | 0.232 | 0.218 | 0.207 | 0.197 | 0.189 | 0.182 | 0.176 | 0.171 | 0.165 | 0.165 | 0.132 | 0.113 | 0.0998 | 0.0905 | 0.0833 | 0.0776 | 0.0729 | 0.069 | 0.0656 | 0.0656 | 0.0468 | 0.0383 | 0.0332 | 0.0297 | 0.0272 | 0.0252 | 0.0235 | 0.0222 | 0.0211 | 0.0201 | 0.0192 | 0.0185 | 0.0178 | 0.0172 | 0.0166 | 0.0162 | 0.0157 | 0.0153 | 0.0149 | 0.0145 | 0.0142 | 0.0139 | 0.0136 | 0.0133 | 0.0131 | 0.0128 | 0.0126 | 0.0124 | 0.0122 | 0.012 | 0.0118 | 0.0116 | 0.0114 | 0.0113 | 0.0111 | 0.0109 | 0.0108 | 0.0107 | 0.0105 | 0.0104 | 0.0103 | 0.0102 | 0.01 | 0.00993 | 0.00982 | 0.00971 | 0.00961 | 0.00951 | 0.00942 | 0.00933 | 0.00924 | 0.00915 | 0.00906 | 0.00898 | 0.0089 | 0.00882 | 0.00875 | 0.00867 | 0.0086 | 0.00853 | 0.00846 | 0.00839 | 0.00833 | 0.00826 | 0.0082 | 0.00814 | 0.00808 | 0.00802 | 0.00796 | 0.0079 | 0.00785 | 0.0078 | 0.00774 | 0.00769 | 0.00764 | 0.00759 | 0.00754 | 0.00749 | 0.00745 | 0.0074 | 0.00736 | 0.00731 | 0.00727 | 0.00722 | 0.00718 | 0.00714 | 0.0071 | 0.00706 | 0.00702 | 0.00698 | 0.00694 | 0.00691 | 0.00687 | 0.00683 | 0.0068 | 0.00676 | 0.00673 | 0.00669 | 0.00666
677 | 0.304 | 0.301 | 0.3 | 0.298 | 0.296 | 0.295 | 0.294 | 0.293 | 0.292 | 0.291 | 0.291 | 0.283 | 0.277 | 0.272 | 0.268 | 0.264 | 0.261 | 0.258 | 0.255 | 0.253 | 0.253 | 0.232 | 0.218 | 0.206 | 0.197 | 0.189 | 0.182 | 0.176 | 0.17 | 0.165 | 0.165 | 0.131 | 0.112 | 0.0996 | 0.0903 | 0.0831 | 0.0774 | 0.0727 | 0.0688 | 0.0654 | 0.0654 | 0.0467 | 0.0383 | 0.0332 | 0.0297 | 0.0271 | 0.0251 | 0.0235 | 0.0221 | 0.021 | 0.02 | 0.0192 | 0.0184 | 0.0178 | 0.0172 | 0.0166 | 0.0161 | 0.0157 | 0.0152 | 0.0149 | 0.0145 | 0.0142 | 0.0139 | 0.0136 | 0.0133 | 0.013 | 0.0128 | 0.0126 | 0.0123 | 0.0121 | 0.0119 | 0.0117 | 0.0116 | 0.0114 | 0.0112 | 0.0111 | 0.0109 | 0.0108 | 0.0106 | 0.0105 | 0.0104 | 0.0103 | 0.0101 | 0.01 | 0.00991 | 0.0098 | 0.00969 | 0.00959 | 0.00949 | 0.0094 | 0.00931 | 0.00922 | 0.00913 | 0.00904 | 0.00896 | 0.00888 | 0.0088 | 0.00873 | 0.00865 | 0.00858 | 0.00851 | 0.00844 | 0.00837 | 0.00831 | 0.00824 | 0.00818 | 0.00812 | 0.00806 | 0.008 | 0.00794 | 0.00789 | 0.00783 | 0.00778 | 0.00773 | 0.00767 | 0.00762 | 0.00757 | 0.00752 | 0.00748 | 0.00743 | 0.00738 | 0.00734 | 0.00729 | 0.00725 | 0.00721 | 0.00717 | 0.00712 | 0.00708 | 0.00704 | 0.00701 | 0.00697 | 0.00693 | 0.00689 | 0.00685 | 0.00682 | 0.00678 | 0.00675 | 0.00671 | 0.00668 | 0.00665
678 | 0.304 | 0.301 | 0.299 | 0.297 | 0.296 | 0.295 | 0.293 | 0.292 | 0.291 | 0.29 | 0.29 | 0.283 | 0.277 | 0.272 | 0.268 | 0.264 | 0.261 | 0.258 | 0.255 | 0.252 | 0.252 | 0.232 | 0.217 | 0.206 | 0.197 | 0.189 | 0.182 | 0.175 | 0.17 | 0.165 | 0.165 | 0.131 | 0.112 | 0.0993 | 0.0901 | 0.083 | 0.0773 | 0.0726 | 0.0687 | 0.0653 | 0.0653 | 0.0466 | 0.0382 | 0.0331 | 0.0296 | 0.027 | 0.025 | 0.0234 | 0.0221 | 0.021 | 0.02 | 0.0191 | 0.0184 | 0.0177 | 0.0171 | 0.0166 | 0.0161 | 0.0156 | 0.0152 | 0.0148 | 0.0145 | 0.0141 | 0.0138 | 0.0135 | 0.0133 | 0.013 | 0.0128 | 0.0125 | 0.0123 | 0.0121 | 0.0119 | 0.0117 | 0.0115 | 0.0114 | 0.0112 | 0.0111 | 0.0109 | 0.0108 | 0.0106 | 0.0105 | 0.0104 | 0.0102 | 0.0101 | 0.01 | 0.00988 | 0.00978 | 0.00967 | 0.00957 | 0.00947 | 0.00938 | 0.00929 | 0.0092 | 0.00911 | 0.00902 | 0.00894 | 0.00886 | 0.00878 | 0.00871 | 0.00863 | 0.00856 | 0.00849 | 0.00842 | 0.00835 | 0.00829 | 0.00822 | 0.00816 | 0.0081 | 0.00804 | 0.00798 | 0.00793 | 0.00787 | 0.00781 | 0.00776 | 0.00771 | 0.00766 | 0.00761 | 0.00756 | 0.00751 | 0.00746 | 0.00741 | 0.00737 | 0.00732 | 0.00728 | 0.00723 | 0.00719 | 0.00715 | 0.00711 | 0.00707 | 0.00703 | 0.00699 | 0.00695 | 0.00691 | 0.00688 | 0.00684 | 0.0068 | 0.00677 | 0.00673 | 0.0067 | 0.00666 | 0.00663
679 | 0.303 | 0.3 | 0.299 | 0.297 | 0.295 | 0.294 | 0.293 | 0.292 | 0.291 | 0.29 | 0.29 | 0.282 | 0.276 | 0.272 | 0.267 | 0.264 | 0.26 | 0.257 | 0.254 | 0.252 | 0.252 | 0.231 | 0.217 | 0.206 | 0.196 | 0.188 | 0.181 | 0.175 | 0.17 | 0.165 | 0.165 | 0.131 | 0.112 | 0.0991 | 0.0899 | 0.0828 | 0.0771 | 0.0724 | 0.0685 | 0.0652 | 0.0652 | 0.0465 | 0.0381 | 0.033 | 0.0295 | 0.027 | 0.025 | 0.0234 | 0.022 | 0.0209 | 0.0199 | 0.0191 | 0.0183 | 0.0177 | 0.0171 | 0.0165 | 0.016 | 0.0156 | 0.0152 | 0.0148 | 0.0144 | 0.0141 | 0.0138 | 0.0135 | 0.0132 | 0.013 | 0.0127 | 0.0125 | 0.0123 | 0.0121 | 0.0119 | 0.0117 | 0.0115 | 0.0113 | 0.0112 | 0.011 | 0.0109 | 0.0107 | 0.0106 | 0.0105 | 0.0103 | 0.0102 | 0.0101 | 0.00997 | 0.00986 | 0.00975 | 0.00965 | 0.00955 | 0.00945 | 0.00936 | 0.00926 | 0.00918 | 0.00909 | 0.009 | 0.00892 | 0.00884 | 0.00876 | 0.00869 | 0.00861 | 0.00854 | 0.00847 | 0.0084 | 0.00834 | 0.00827 | 0.00821 | 0.00814 | 0.00808 | 0.00802 | 0.00797 | 0.00791 | 0.00785 | 0.0078 | 0.00774 | 0.00769 | 0.00764 | 0.00759 | 0.00754 | 0.00749 | 0.00744 | 0.0074 | 0.00735 | 0.00731 | 0.00726 | 0.00722 | 0.00718 | 0.00713 | 0.00709 | 0.00705 | 0.00701 | 0.00697 | 0.00694 | 0.0069 | 0.00686 | 0.00682 | 0.00679 | 0.00675 | 0.00672 | 0.00668 | 0.00665 | 0.00662
680 | 0.303 | 0.3 | 0.298 | 0.297 | 0.295 | 0.294 | 0.293 | 0.292 | 0.29 | 0.289 | 0.289 | 0.282 | 0.276 | 0.271 | 0.267 | 0.263 | 0.26 | 0.257 | 0.254 | 0.251 | 0.251 | 0.231 | 0.216 | 0.205 | 0.196 | 0.188 | 0.181 | 0.175 | 0.169 | 0.164 | 0.164 | 0.131 | 0.112 | 0.0989 | 0.0897 | 0.0826 | 0.0769 | 0.0723 | 0.0684 | 0.065 | 0.065 | 0.0464 | 0.038 | 0.0329 | 0.0295 | 0.0269 | 0.0249 | 0.0233 | 0.022 | 0.0209 | 0.0199 | 0.0191 | 0.0183 | 0.0176 | 0.017 | 0.0165 | 0.016 | 0.0156 | 0.0151 | 0.0148 | 0.0144 | 0.0141 | 0.0138 | 0.0135 | 0.0132 | 0.0129 | 0.0127 | 0.0125 | 0.0123 | 0.0121 | 0.0119 | 0.0117 | 0.0115 | 0.0113 | 0.0112 | 0.011 | 0.0109 | 0.0107 | 0.0106 | 0.0104 | 0.0103 | 0.0102 | 0.0101 | 0.00995 | 0.00984 | 0.00973 | 0.00963 | 0.00953 | 0.00943 | 0.00934 | 0.00924 | 0.00915 | 0.00907 | 0.00898 | 0.0089 | 0.00882 | 0.00874 | 0.00867 | 0.00859 | 0.00852 | 0.00845 | 0.00838 | 0.00832 | 0.00825 | 0.00819 | 0.00813 | 0.00807 | 0.00801 | 0.00795 | 0.00789 | 0.00783 | 0.00778 | 0.00773 | 0.00767 | 0.00762 | 0.00757 | 0.00752 | 0.00747 | 0.00743 | 0.00738 | 0.00734 | 0.00729 | 0.00725 | 0.0072 | 0.00716 | 0.00712 | 0.00708 | 0.00704 | 0.007 | 0.00696 | 0.00692 | 0.00688 | 0.00685 | 0.00681 | 0.00677 | 0.00674 | 0.0067 | 0.00667 | 0.00663 | 0.0066
681 | 0.302 | 0.299 | 0.298 | 0.296 | 0.294 | 0.293 | 0.292 | 0.291 | 0.29 | 0.289 | 0.289 | 0.281 | 0.275 | 0.271 | 0.266 | 0.263 | 0.259 | 0.256 | 0.254 | 0.251 | 0.251 | 0.23 | 0.216 | 0.205 | 0.196 | 0.188 | 0.181 | 0.174 | 0.169 | 0.164 | 0.164 | 0.13 | 0.111 | 0.0987 | 0.0895 | 0.0824 | 0.0768 | 0.0721 | 0.0682 | 0.0649 | 0.0649 | 0.0463 | 0.0379 | 0.0329 | 0.0294 | 0.0269 | 0.0249 | 0.0233 | 0.0219 | 0.0208 | 0.0199 | 0.019 | 0.0183 | 0.0176 | 0.017 | 0.0165 | 0.016 | 0.0155 | 0.0151 | 0.0147 | 0.0144 | 0.014 | 0.0137 | 0.0134 | 0.0132 | 0.0129 | 0.0127 | 0.0124 | 0.0122 | 0.012 | 0.0118 | 0.0116 | 0.0115 | 0.0113 | 0.0111 | 0.011 | 0.0108 | 0.0107 | 0.0105 | 0.0104 | 0.0103 | 0.0102 | 0.01 | 0.00993 | 0.00982 | 0.00971 | 0.00961 | 0.00951 | 0.00941 | 0.00932 | 0.00922 | 0.00913 | 0.00905 | 0.00896 | 0.00888 | 0.0088 | 0.00872 | 0.00865 | 0.00858 | 0.0085 | 0.00843 | 0.00837 | 0.0083 | 0.00823 | 0.00817 | 0.00811 | 0.00805 | 0.00799 | 0.00793 | 0.00787 | 0.00782 | 0.00776 | 0.00771 | 0.00766 | 0.00761 | 0.00756 | 0.00751 | 0.00746 | 0.00741 | 0.00736 | 0.00732 | 0.00727 | 0.00723 | 0.00719 | 0.00714 | 0.0071 | 0.00706 | 0.00702 | 0.00698 | 0.00694 | 0.00691 | 0.00687 | 0.00683 | 0.00679 | 0.00676 | 0.00672 | 0.00669 | 0.00665 | 0.00662 | 0.00659
682 | 0.302 | 0.299 | 0.297 | 0.296 | 0.294 | 0.293 | 0.292 | 0.291 | 0.29 | 0.288 | 0.288 | 0.281 | 0.275 | 0.27 | 0.266 | 0.262 | 0.259 | 0.256 | 0.253 | 0.25 | 0.25 | 0.23 | 0.216 | 0.205 | 0.195 | 0.187 | 0.18 | 0.174 | 0.169 | 0.164 | 0.164 | 0.13 | 0.111 | 0.0985 | 0.0893 | 0.0822 | 0.0766 | 0.072 | 0.0681 | 0.0647 | 0.0647 | 0.0462 | 0.0378 | 0.0328 | 0.0294 | 0.0268 | 0.0248 | 0.0232 | 0.0219 | 0.0208 | 0.0198 | 0.019 | 0.0182 | 0.0176 | 0.017 | 0.0164 | 0.0159 | 0.0155 | 0.0151 | 0.0147 | 0.0143 | 0.014 | 0.0137 | 0.0134 | 0.0131 | 0.0129 | 0.0126 | 0.0124 | 0.0122 | 0.012 | 0.0118 | 0.0116 | 0.0114 | 0.0113 | 0.0111 | 0.011 | 0.0108 | 0.0107 | 0.0105 | 0.0104 | 0.0103 | 0.0101 | 0.01 | 0.00991 | 0.0098 | 0.00969 | 0.00959 | 0.00949 | 0.00939 | 0.0093 | 0.0092 | 0.00911 | 0.00903 | 0.00894 | 0.00886 | 0.00878 | 0.00871 | 0.00863 | 0.00856 | 0.00849 | 0.00842 | 0.00835 | 0.00828 | 0.00822 | 0.00815 | 0.00809 | 0.00803 | 0.00797 | 0.00791 | 0.00786 | 0.0078 | 0.00775 | 0.00769 | 0.00764 | 0.00759 | 0.00754 | 0.00749 | 0.00744 | 0.00739 | 0.00735 | 0.0073 | 0.00726 | 0.00721 | 0.00717 | 0.00713 | 0.00709 | 0.00705 | 0.00701 | 0.00697 | 0.00693 | 0.00689 | 0.00685 | 0.00682 | 0.00678 | 0.00674 | 0.00671 | 0.00667 | 0.00664 | 0.00661 | 0.00657
683 | 0.301 | 0.298 | 0.297 | 0.295 | 0.294 | 0.292 | 0.291 | 0.29 | 0.289 | 0.288 | 0.288 | 0.28 | 0.275 | 0.27 | 0.266 | 0.262 | 0.259 | 0.256 | 0.253 | 0.25 | 0.25 | 0.23 | 0.215 | 0.204 | 0.195 | 0.187 | 0.18 | 0.174 | 0.168 | 0.163 | 0.163 | 0.13 | 0.111 | 0.0983 | 0.0891 | 0.0821 | 0.0764 | 0.0718 | 0.0679 | 0.0646 | 0.0646 | 0.0461 | 0.0378 | 0.0327 | 0.0293 | 0.0267 | 0.0248 | 0.0232 | 0.0219 | 0.0207 | 0.0198 | 0.0189 | 0.0182 | 0.0175 | 0.0169 | 0.0164 | 0.0159 | 0.0155 | 0.015 | 0.0147 | 0.0143 | 0.014 | 0.0137 | 0.0134 | 0.0131 | 0.0129 | 0.0126 | 0.0124 | 0.0122 | 0.012 | 0.0118 | 0.0116 | 0.0114 | 0.0112 | 0.0111 | 0.0109 | 0.0108 | 0.0106 | 0.0105 | 0.0104 | 0.0102 | 0.0101 | 0.01 | 0.00989 | 0.00978 | 0.00967 | 0.00957 | 0.00947 | 0.00937 | 0.00927 | 0.00918 | 0.00909 | 0.00901 | 0.00892 | 0.00884 | 0.00876 | 0.00869 | 0.00861 | 0.00854 | 0.00847 | 0.0084 | 0.00833 | 0.00826 | 0.0082 | 0.00813 | 0.00807 | 0.00801 | 0.00795 | 0.0079 | 0.00784 | 0.00778 | 0.00773 | 0.00768 | 0.00762 | 0.00757 | 0.00752 | 0.00747 | 0.00743 | 0.00738 | 0.00733 | 0.00729 | 0.00724 | 0.0072 | 0.00716 | 0.00711 | 0.00707 | 0.00703 | 0.00699 | 0.00695 | 0.00691 | 0.00687 | 0.00684 | 0.0068 | 0.00676 | 0.00673 | 0.00669 | 0.00666 | 0.00662 | 0.00659 | 0.00656
684 | 0.301 | 0.298 | 0.296 | 0.295 | 0.293 | 0.292 | 0.291 | 0.29 | 0.289 | 0.288 | 0.288 | 0.28 | 0.274 | 0.269 | 0.265 | 0.262 | 0.258 | 0.255 | 0.252 | 0.25 | 0.25 | 0.229 | 0.215 | 0.204 | 0.195 | 0.187 | 0.18 | 0.173 | 0.168 | 0.163 | 0.163 | 0.13 | 0.111 | 0.0981 | 0.0889 | 0.0819 | 0.0763 | 0.0717 | 0.0678 | 0.0645 | 0.0645 | 0.046 | 0.0377 | 0.0327 | 0.0292 | 0.0267 | 0.0247 | 0.0231 | 0.0218 | 0.0207 | 0.0197 | 0.0189 | 0.0181 | 0.0175 | 0.0169 | 0.0164 | 0.0159 | 0.0154 | 0.015 | 0.0146 | 0.0143 | 0.014 | 0.0136 | 0.0134 | 0.0131 | 0.0128 | 0.0126 | 0.0124 | 0.0122 | 0.0119 | 0.0118 | 0.0116 | 0.0114 | 0.0112 | 0.0111 | 0.0109 | 0.0108 | 0.0106 | 0.0105 | 0.0103 | 0.0102 | 0.0101 | 0.00998 | 0.00987 | 0.00975 | 0.00965 | 0.00955 | 0.00945 | 0.00935 | 0.00925 | 0.00916 | 0.00907 | 0.00899 | 0.00891 | 0.00882 | 0.00874 | 0.00867 | 0.00859 | 0.00852 | 0.00845 | 0.00838 | 0.00831 | 0.00824 | 0.00818 | 0.00812 | 0.00805 | 0.00799 | 0.00794 | 0.00788 | 0.00782 | 0.00777 | 0.00771 | 0.00766 | 0.00761 | 0.00756 | 0.00751 | 0.00746 | 0.00741 | 0.00736 | 0.00732 | 0.00727 | 0.00723 | 0.00718 | 0.00714 | 0.0071 | 0.00706 | 0.00702 | 0.00698 | 0.00694 | 0.0069 | 0.00686 | 0.00682 | 0.00679 | 0.00675 | 0.00671 | 0.00668 | 0.00664 | 0.00661 | 0.00658 | 0.00654
685 | 0.301 | 0.298 | 0.296 | 0.294 | 0.293 | 0.291 | 0.29 | 0.289 | 0.288 | 0.287 | 0.287 | 0.28 | 0.274 | 0.269 | 0.265 | 0.261 | 0.258 | 0.255 | 0.252 | 0.249 | 0.249 | 0.229 | 0.215 | 0.203 | 0.194 | 0.186 | 0.179 | 0.173 | 0.168 | 0.163 | 0.163 | 0.129 | 0.11 | 0.0979 | 0.0887 | 0.0817 | 0.0761 | 0.0715 | 0.0676 | 0.0643 | 0.0643 | 0.0459 | 0.0376 | 0.0326 | 0.0292 | 0.0266 | 0.0247 | 0.0231 | 0.0218 | 0.0206 | 0.0197 | 0.0188 | 0.0181 | 0.0174 | 0.0169 | 0.0163 | 0.0158 | 0.0154 | 0.015 | 0.0146 | 0.0142 | 0.0139 | 0.0136 | 0.0133 | 0.0131 | 0.0128 | 0.0126 | 0.0123 | 0.0121 | 0.0119 | 0.0117 | 0.0115 | 0.0114 | 0.0112 | 0.011 | 0.0109 | 0.0107 | 0.0106 | 0.0105 | 0.0103 | 0.0102 | 0.0101 | 0.00996 | 0.00984 | 0.00973 | 0.00963 | 0.00952 | 0.00942 | 0.00933 | 0.00923 | 0.00914 | 0.00905 | 0.00897 | 0.00889 | 0.0088 | 0.00873 | 0.00865 | 0.00857 | 0.0085 | 0.00843 | 0.00836 | 0.00829 | 0.00823 | 0.00816 | 0.0081 | 0.00804 | 0.00798 | 0.00792 | 0.00786 | 0.0078 | 0.00775 | 0.00769 | 0.00764 | 0.00759 | 0.00754 | 0.00749 | 0.00744 | 0.00739 | 0.00735 | 0.0073 | 0.00725 | 0.00721 | 0.00717 | 0.00712 | 0.00708 | 0.00704 | 0.007 | 0.00696 | 0.00692 | 0.00688 | 0.00684 | 0.00681 | 0.00677 | 0.00673 | 0.0067 | 0.00666 | 0.00663 | 0.0066 | 0.00656 | 0.00653
686 | 0.3 | 0.297 | 0.296 | 0.294 | 0.292 | 0.291 | 0.29 | 0.289 | 0.288 | 0.287 | 0.287 | 0.279 | 0.273 | 0.269 | 0.264 | 0.261 | 0.257 | 0.254 | 0.251 | 0.249 | 0.249 | 0.229 | 0.214 | 0.203 | 0.194 | 0.186 | 0.179 | 0.173 | 0.167 | 0.162 | 0.162 | 0.129 | 0.11 | 0.0977 | 0.0886 | 0.0815 | 0.0759 | 0.0713 | 0.0675 | 0.0642 | 0.0642 | 0.0458 | 0.0375 | 0.0325 | 0.0291 | 0.0266 | 0.0246 | 0.023 | 0.0217 | 0.0206 | 0.0196 | 0.0188 | 0.0181 | 0.0174 | 0.0168 | 0.0163 | 0.0158 | 0.0154 | 0.0149 | 0.0146 | 0.0142 | 0.0139 | 0.0136 | 0.0133 | 0.013 | 0.0128 | 0.0125 | 0.0123 | 0.0121 | 0.0119 | 0.0117 | 0.0115 | 0.0113 | 0.0112 | 0.011 | 0.0109 | 0.0107 | 0.0106 | 0.0104 | 0.0103 | 0.0102 | 0.0101 | 0.00994 | 0.00982 | 0.00971 | 0.00961 | 0.0095 | 0.0094 | 0.00931 | 0.00921 | 0.00912 | 0.00903 | 0.00895 | 0.00887 | 0.00879 | 0.00871 | 0.00863 | 0.00855 | 0.00848 | 0.00841 | 0.00834 | 0.00827 | 0.00821 | 0.00814 | 0.00808 | 0.00802 | 0.00796 | 0.0079 | 0.00784 | 0.00779 | 0.00773 | 0.00768 | 0.00763 | 0.00757 | 0.00752 | 0.00747 | 0.00742 | 0.00738 | 0.00733 | 0.00728 | 0.00724 | 0.00719 | 0.00715 | 0.00711 | 0.00707 | 0.00703 | 0.00699 | 0.00695 | 0.00691 | 0.00687 | 0.00683 | 0.00679 | 0.00676 | 0.00672 | 0.00668 | 0.00665 | 0.00662 | 0.00658 | 0.00655 | 0.00652
687 | 0.3 | 0.297 | 0.295 | 0.293 | 0.292 | 0.291 | 0.29 | 0.288 | 0.287 | 0.286 | 0.286 | 0.279 | 0.273 | 0.268 | 0.264 | 0.26 | 0.257 | 0.254 | 0.251 | 0.248 | 0.248 | 0.228 | 0.214 | 0.203 | 0.193 | 0.186 | 0.179 | 0.173 | 0.167 | 0.162 | 0.162 | 0.129 | 0.11 | 0.0975 | 0.0884 | 0.0814 | 0.0758 | 0.0712 | 0.0673 | 0.064 | 0.064 | 0.0457 | 0.0374 | 0.0324 | 0.029 | 0.0265 | 0.0246 | 0.023 | 0.0217 | 0.0205 | 0.0196 | 0.0188 | 0.018 | 0.0174 | 0.0168 | 0.0162 | 0.0158 | 0.0153 | 0.0149 | 0.0145 | 0.0142 | 0.0139 | 0.0136 | 0.0133 | 0.013 | 0.0127 | 0.0125 | 0.0123 | 0.0121 | 0.0119 | 0.0117 | 0.0115 | 0.0113 | 0.0111 | 0.011 | 0.0108 | 0.0107 | 0.0105 | 0.0104 | 0.0103 | 0.0102 | 0.01 | 0.00991 | 0.0098 | 0.00969 | 0.00959 | 0.00948 | 0.00938 | 0.00929 | 0.00919 | 0.0091 | 0.00902 | 0.00893 | 0.00885 | 0.00877 | 0.00869 | 0.00861 | 0.00854 | 0.00846 | 0.00839 | 0.00832 | 0.00826 | 0.00819 | 0.00813 | 0.00806 | 0.008 | 0.00794 | 0.00788 | 0.00783 | 0.00777 | 0.00772 | 0.00766 | 0.00761 | 0.00756 | 0.00751 | 0.00746 | 0.00741 | 0.00736 | 0.00731 | 0.00727 | 0.00722 | 0.00718 | 0.00714 | 0.00709 | 0.00705 | 0.00701 | 0.00697 | 0.00693 | 0.00689 | 0.00685 | 0.00681 | 0.00678 | 0.00674 | 0.00671 | 0.00667 | 0.00664 | 0.0066 | 0.00657 | 0.00653 | 0.0065
688 | 0.299 | 0.296 | 0.295 | 0.293 | 0.291 | 0.29 | 0.289 | 0.288 | 0.287 | 0.286 | 0.286 | 0.278 | 0.273 | 0.268 | 0.264 | 0.26 | 0.257 | 0.254 | 0.251 | 0.248 | 0.248 | 0.228 | 0.214 | 0.202 | 0.193 | 0.185 | 0.178 | 0.172 | 0.167 | 0.162 | 0.162 | 0.129 | 0.11 | 0.0973 | 0.0882 | 0.0812 | 0.0756 | 0.071 | 0.0672 | 0.0639 | 0.0639 | 0.0456 | 0.0373 | 0.0324 | 0.029 | 0.0265 | 0.0245 | 0.0229 | 0.0216 | 0.0205 | 0.0196 | 0.0187 | 0.018 | 0.0173 | 0.0167 | 0.0162 | 0.0157 | 0.0153 | 0.0149 | 0.0145 | 0.0142 | 0.0138 | 0.0135 | 0.0132 | 0.013 | 0.0127 | 0.0125 | 0.0123 | 0.012 | 0.0118 | 0.0117 | 0.0115 | 0.0113 | 0.0111 | 0.011 | 0.0108 | 0.0107 | 0.0105 | 0.0104 | 0.0103 | 0.0101 | 0.01 | 0.00989 | 0.00978 | 0.00967 | 0.00956 | 0.00946 | 0.00936 | 0.00927 | 0.00917 | 0.00908 | 0.009 | 0.00891 | 0.00883 | 0.00875 | 0.00867 | 0.00859 | 0.00852 | 0.00845 | 0.00837 | 0.00831 | 0.00824 | 0.00817 | 0.00811 | 0.00805 | 0.00798 | 0.00793 | 0.00787 | 0.00781 | 0.00775 | 0.0077 | 0.00764 | 0.00759 | 0.00754 | 0.00749 | 0.00744 | 0.00739 | 0.00734 | 0.0073 | 0.00725 | 0.00721 | 0.00716 | 0.00712 | 0.00708 | 0.00704 | 0.00699 | 0.00695 | 0.00692 | 0.00688 | 0.00684 | 0.0068 | 0.00676 | 0.00673 | 0.00669 | 0.00666 | 0.00662 | 0.00659 | 0.00655 | 0.00652 | 0.00649
689 | 0.299 | 0.296 | 0.294 | 0.293 | 0.291 | 0.29 | 0.289 | 0.288 | 0.287 | 0.285 | 0.285 | 0.278 | 0.272 | 0.267 | 0.263 | 0.259 | 0.256 | 0.253 | 0.25 | 0.248 | 0.248 | 0.227 | 0.213 | 0.202 | 0.193 | 0.185 | 0.178 | 0.172 | 0.166 | 0.161 | 0.161 | 0.128 | 0.11 | 0.0971 | 0.088 | 0.081 | 0.0755 | 0.0709 | 0.0671 | 0.0638 | 0.0638 | 0.0455 | 0.0373 | 0.0323 | 0.0289 | 0.0264 | 0.0244 | 0.0229 | 0.0216 | 0.0205 | 0.0195 | 0.0187 | 0.0179 | 0.0173 | 0.0167 | 0.0162 | 0.0157 | 0.0153 | 0.0148 | 0.0145 | 0.0141 | 0.0138 | 0.0135 | 0.0132 | 0.0129 | 0.0127 | 0.0125 | 0.0122 | 0.012 | 0.0118 | 0.0116 | 0.0114 | 0.0113 | 0.0111 | 0.0109 | 0.0108 | 0.0106 | 0.0105 | 0.0104 | 0.0102 | 0.0101 | 0.00999 | 0.00987 | 0.00976 | 0.00965 | 0.00954 | 0.00944 | 0.00934 | 0.00925 | 0.00915 | 0.00906 | 0.00898 | 0.00889 | 0.00881 | 0.00873 | 0.00865 | 0.00857 | 0.0085 | 0.00843 | 0.00836 | 0.00829 | 0.00822 | 0.00815 | 0.00809 | 0.00803 | 0.00797 | 0.00791 | 0.00785 | 0.00779 | 0.00774 | 0.00768 | 0.00763 | 0.00758 | 0.00752 | 0.00747 | 0.00742 | 0.00738 | 0.00733 | 0.00728 | 0.00724 | 0.00719 | 0.00715 | 0.0071 | 0.00706 | 0.00702 | 0.00698 | 0.00694 | 0.0069 | 0.00686 | 0.00682 | 0.00679 | 0.00675 | 0.00671 | 0.00668 | 0.00664 | 0.00661 | 0.00657 | 0.00654 | 0.00651 | 0.00647
690 | 0.298 | 0.295 | 0.294 | 0.292 | 0.291 | 0.289 | 0.288 | 0.287 | 0.286 | 0.285 | 0.285 | 0.277 | 0.272 | 0.267 | 0.263 | 0.259 | 0.256 | 0.253 | 0.25 | 0.247 | 0.247 | 0.227 | 0.213 | 0.202 | 0.192 | 0.185 | 0.178 | 0.172 | 0.166 | 0.161 | 0.161 | 0.128 | 0.109 | 0.0969 | 0.0878 | 0.0809 | 0.0753 | 0.0707 | 0.0669 | 0.0636 | 0.0636 | 0.0454 | 0.0372 | 0.0322 | 0.0288 | 0.0263 | 0.0244 | 0.0228 | 0.0215 | 0.0204 | 0.0195 | 0.0186 | 0.0179 | 0.0173 | 0.0167 | 0.0161 | 0.0157 | 0.0152 | 0.0148 | 0.0144 | 0.0141 | 0.0138 | 0.0135 | 0.0132 | 0.0129 | 0.0127 | 0.0124 | 0.0122 | 0.012 | 0.0118 | 0.0116 | 0.0114 | 0.0112 | 0.0111 | 0.0109 | 0.0108 | 0.0106 | 0.0105 | 0.0103 | 0.0102 | 0.0101 | 0.00997 | 0.00985 | 0.00974 | 0.00963 | 0.00952 | 0.00942 | 0.00932 | 0.00923 | 0.00913 | 0.00904 | 0.00896 | 0.00887 | 0.00879 | 0.00871 | 0.00863 | 0.00855 | 0.00848 | 0.00841 | 0.00834 | 0.00827 | 0.0082 | 0.00814 | 0.00807 | 0.00801 | 0.00795 | 0.00789 | 0.00783 | 0.00778 | 0.00772 | 0.00767 | 0.00761 | 0.00756 | 0.00751 | 0.00746 | 0.00741 | 0.00736 | 0.00731 | 0.00727 | 0.00722 | 0.00718 | 0.00713 | 0.00709 | 0.00705 | 0.00701 | 0.00696 | 0.00692 | 0.00689 | 0.00685 | 0.00681 | 0.00677 | 0.00673 | 0.0067 | 0.00666 | 0.00663 | 0.00659 | 0.00656 | 0.00652 | 0.00649 | 0.00646
691 | 0.298 | 0.295 | 0.293 | 0.292 | 0.29 | 0.289 | 0.288 | 0.287 | 0.286 | 0.285 | 0.285 | 0.277 | 0.271 | 0.266 | 0.262 | 0.259 | 0.255 | 0.252 | 0.249 | 0.247 | 0.247 | 0.227 | 0.212 | 0.201 | 0.192 | 0.184 | 0.177 | 0.171 | 0.166 | 0.161 | 0.161 | 0.128 | 0.109 | 0.0967 | 0.0876 | 0.0807 | 0.0751 | 0.0706 | 0.0668 | 0.0635 | 0.0635 | 0.0453 | 0.0371 | 0.0322 | 0.0288 | 0.0263 | 0.0243 | 0.0228 | 0.0215 | 0.0204 | 0.0194 | 0.0186 | 0.0179 | 0.0172 | 0.0166 | 0.0161 | 0.0156 | 0.0152 | 0.0148 | 0.0144 | 0.0141 | 0.0137 | 0.0134 | 0.0132 | 0.0129 | 0.0126 | 0.0124 | 0.0122 | 0.012 | 0.0118 | 0.0116 | 0.0114 | 0.0112 | 0.0111 | 0.0109 | 0.0107 | 0.0106 | 0.0105 | 0.0103 | 0.0102 | 0.0101 | 0.00994 | 0.00983 | 0.00972 | 0.00961 | 0.0095 | 0.0094 | 0.0093 | 0.00921 | 0.00911 | 0.00902 | 0.00894 | 0.00885 | 0.00877 | 0.00869 | 0.00861 | 0.00854 | 0.00846 | 0.00839 | 0.00832 | 0.00825 | 0.00818 | 0.00812 | 0.00806 | 0.00799 | 0.00793 | 0.00787 | 0.00782 | 0.00776 | 0.0077 | 0.00765 | 0.0076 | 0.00754 | 0.00749 | 0.00744 | 0.00739 | 0.00734 | 0.0073 | 0.00725 | 0.00721 | 0.00716 | 0.00712 | 0.00707 | 0.00703 | 0.00699 | 0.00695 | 0.00691 | 0.00687 | 0.00683 | 0.00679 | 0.00676 | 0.00672 | 0.00668 | 0.00665 | 0.00661 | 0.00658 | 0.00654 | 0.00651 | 0.00648 | 0.00644
692 | 0.297 | 0.295 | 0.293 | 0.291 | 0.29 | 0.288 | 0.287 | 0.286 | 0.285 | 0.284 | 0.284 | 0.277 | 0.271 | 0.266 | 0.262 | 0.258 | 0.255 | 0.252 | 0.249 | 0.246 | 0.246 | 0.226 | 0.212 | 0.201 | 0.192 | 0.184 | 0.177 | 0.171 | 0.166 | 0.161 | 0.161 | 0.128 | 0.109 | 0.0965 | 0.0875 | 0.0805 | 0.075 | 0.0704 | 0.0666 | 0.0634 | 0.0634 | 0.0452 | 0.037 | 0.0321 | 0.0287 | 0.0262 | 0.0243 | 0.0227 | 0.0214 | 0.0203 | 0.0194 | 0.0186 | 0.0178 | 0.0172 | 0.0166 | 0.0161 | 0.0156 | 0.0152 | 0.0148 | 0.0144 | 0.014 | 0.0137 | 0.0134 | 0.0131 | 0.0129 | 0.0126 | 0.0124 | 0.0122 | 0.0119 | 0.0117 | 0.0115 | 0.0114 | 0.0112 | 0.011 | 0.0109 | 0.0107 | 0.0106 | 0.0104 | 0.0103 | 0.0102 | 0.01 | 0.00992 | 0.00981 | 0.00969 | 0.00959 | 0.00948 | 0.00938 | 0.00928 | 0.00919 | 0.00909 | 0.009 | 0.00892 | 0.00883 | 0.00875 | 0.00867 | 0.00859 | 0.00852 | 0.00844 | 0.00837 | 0.0083 | 0.00823 | 0.00817 | 0.0081 | 0.00804 | 0.00798 | 0.00792 | 0.00786 | 0.0078 | 0.00774 | 0.00769 | 0.00763 | 0.00758 | 0.00753 | 0.00748 | 0.00743 | 0.00738 | 0.00733 | 0.00728 | 0.00724 | 0.00719 | 0.00715 | 0.0071 | 0.00706 | 0.00702 | 0.00697 | 0.00693 | 0.00689 | 0.00686 | 0.00682 | 0.00678 | 0.00674 | 0.0067 | 0.00667 | 0.00663 | 0.0066 | 0.00656 | 0.00653 | 0.0065 | 0.00646 | 0.00643
693 | 0.297 | 0.294 | 0.292 | 0.291 | 0.289 | 0.288 | 0.287 | 0.286 | 0.285 | 0.284 | 0.284 | 0.276 | 0.27 | 0.266 | 0.262 | 0.258 | 0.255 | 0.252 | 0.249 | 0.246 | 0.246 | 0.226 | 0.212 | 0.201 | 0.191 | 0.184 | 0.177 | 0.171 | 0.165 | 0.16 | 0.16 | 0.127 | 0.109 | 0.0963 | 0.0873 | 0.0803 | 0.0748 | 0.0703 | 0.0665 | 0.0632 | 0.0632 | 0.0451 | 0.0369 | 0.032 | 0.0287 | 0.0262 | 0.0242 | 0.0227 | 0.0214 | 0.0203 | 0.0193 | 0.0185 | 0.0178 | 0.0171 | 0.0166 | 0.016 | 0.0156 | 0.0151 | 0.0147 | 0.0143 | 0.014 | 0.0137 | 0.0134 | 0.0131 | 0.0128 | 0.0126 | 0.0123 | 0.0121 | 0.0119 | 0.0117 | 0.0115 | 0.0113 | 0.0112 | 0.011 | 0.0108 | 0.0107 | 0.0105 | 0.0104 | 0.0103 | 0.0101 | 0.01 | 0.0099 | 0.00979 | 0.00967 | 0.00957 | 0.00946 | 0.00936 | 0.00926 | 0.00917 | 0.00907 | 0.00899 | 0.0089 | 0.00881 | 0.00873 | 0.00865 | 0.00857 | 0.0085 | 0.00843 | 0.00835 | 0.00828 | 0.00822 | 0.00815 | 0.00808 | 0.00802 | 0.00796 | 0.0079 | 0.00784 | 0.00778 | 0.00772 | 0.00767 | 0.00762 | 0.00756 | 0.00751 | 0.00746 | 0.00741 | 0.00736 | 0.00731 | 0.00727 | 0.00722 | 0.00717 | 0.00713 | 0.00709 | 0.00704 | 0.007 | 0.00696 | 0.00692 | 0.00688 | 0.00684 | 0.0068 | 0.00676 | 0.00673 | 0.00669 | 0.00665 | 0.00662 | 0.00658 | 0.00655 | 0.00652 | 0.00648 | 0.00645 | 0.00642
694 | 0.297 | 0.294 | 0.292 | 0.29 | 0.289 | 0.288 | 0.287 | 0.285 | 0.284 | 0.283 | 0.283 | 0.276 | 0.27 | 0.265 | 0.261 | 0.257 | 0.254 | 0.251 | 0.248 | 0.246 | 0.246 | 0.226 | 0.211 | 0.2 | 0.191 | 0.183 | 0.176 | 0.17 | 0.165 | 0.16 | 0.16 | 0.127 | 0.108 | 0.0961 | 0.0871 | 0.0802 | 0.0747 | 0.0701 | 0.0663 | 0.0631 | 0.0631 | 0.045 | 0.0369 | 0.032 | 0.0286 | 0.0261 | 0.0242 | 0.0226 | 0.0213 | 0.0202 | 0.0193 | 0.0185 | 0.0178 | 0.0171 | 0.0165 | 0.016 | 0.0155 | 0.0151 | 0.0147 | 0.0143 | 0.014 | 0.0136 | 0.0134 | 0.0131 | 0.0128 | 0.0126 | 0.0123 | 0.0121 | 0.0119 | 0.0117 | 0.0115 | 0.0113 | 0.0111 | 0.011 | 0.0108 | 0.0107 | 0.0105 | 0.0104 | 0.0103 | 0.0101 | 0.01 | 0.00988 | 0.00976 | 0.00965 | 0.00954 | 0.00944 | 0.00934 | 0.00924 | 0.00915 | 0.00906 | 0.00897 | 0.00888 | 0.0088 | 0.00871 | 0.00863 | 0.00856 | 0.00848 | 0.00841 | 0.00834 | 0.00827 | 0.0082 | 0.00813 | 0.00807 | 0.008 | 0.00794 | 0.00788 | 0.00782 | 0.00776 | 0.00771 | 0.00765 | 0.0076 | 0.00755 | 0.00749 | 0.00744 | 0.00739 | 0.00734 | 0.0073 | 0.00725 | 0.0072 | 0.00716 | 0.00711 | 0.00707 | 0.00703 | 0.00699 | 0.00694 | 0.0069 | 0.00686 | 0.00683 | 0.00679 | 0.00675 | 0.00671 | 0.00668 | 0.00664 | 0.0066 | 0.00657 | 0.00653 | 0.0065 | 0.00647 | 0.00644 | 0.0064
695 | 0.296 | 0.293 | 0.292 | 0.29 | 0.288 | 0.287 | 0.286 | 0.285 | 0.284 | 0.283 | 0.283 | 0.275 | 0.27 | 0.265 | 0.261 | 0.257 | 0.254 | 0.251 | 0.248 | 0.245 | 0.245 | 0.225 | 0.211 | 0.2 | 0.191 | 0.183 | 0.176 | 0.17 | 0.165 | 0.16 | 0.16 | 0.127 | 0.108 | 0.0959 | 0.0869 | 0.08 | 0.0745 | 0.07 | 0.0662 | 0.063 | 0.063 | 0.0449 | 0.0368 | 0.0319 | 0.0285 | 0.0261 | 0.0241 | 0.0226 | 0.0213 | 0.0202 | 0.0193 | 0.0184 | 0.0177 | 0.0171 | 0.0165 | 0.016 | 0.0155 | 0.0151 | 0.0147 | 0.0143 | 0.0139 | 0.0136 | 0.0133 | 0.013 | 0.0128 | 0.0125 | 0.0123 | 0.0121 | 0.0119 | 0.0117 | 0.0115 | 0.0113 | 0.0111 | 0.011 | 0.0108 | 0.0106 | 0.0105 | 0.0104 | 0.0102 | 0.0101 | 0.00998 | 0.00986 | 0.00974 | 0.00963 | 0.00952 | 0.00942 | 0.00932 | 0.00922 | 0.00913 | 0.00904 | 0.00895 | 0.00886 | 0.00878 | 0.00869 | 0.00862 | 0.00854 | 0.00846 | 0.00839 | 0.00832 | 0.00825 | 0.00818 | 0.00811 | 0.00805 | 0.00799 | 0.00792 | 0.00786 | 0.00781 | 0.00775 | 0.00769 | 0.00764 | 0.00758 | 0.00753 | 0.00748 | 0.00743 | 0.00738 | 0.00733 | 0.00728 | 0.00723 | 0.00719 | 0.00714 | 0.0071 | 0.00706 | 0.00701 | 0.00697 | 0.00693 | 0.00689 | 0.00685 | 0.00681 | 0.00677 | 0.00673 | 0.0067 | 0.00666 | 0.00663 | 0.00659 | 0.00656 | 0.00652 | 0.00649 | 0.00645 | 0.00642 | 0.00639
696 | 0.296 | 0.293 | 0.291 | 0.29 | 0.288 | 0.287 | 0.286 | 0.285 | 0.284 | 0.282 | 0.282 | 0.275 | 0.269 | 0.264 | 0.26 | 0.257 | 0.253 | 0.25 | 0.247 | 0.245 | 0.245 | 0.225 | 0.211 | 0.2 | 0.19 | 0.183 | 0.176 | 0.17 | 0.164 | 0.159 | 0.159 | 0.127 | 0.108 | 0.0957 | 0.0867 | 0.0798 | 0.0744 | 0.0698 | 0.0661 | 0.0628 | 0.0628 | 0.0448 | 0.0367 | 0.0318 | 0.0285 | 0.026 | 0.0241 | 0.0225 | 0.0212 | 0.0202 | 0.0192 | 0.0184 | 0.0177 | 0.017 | 0.0165 | 0.0159 | 0.0155 | 0.015 | 0.0146 | 0.0143 | 0.0139 | 0.0136 | 0.0133 | 0.013 | 0.0127 | 0.0125 | 0.0123 | 0.012 | 0.0118 | 0.0116 | 0.0115 | 0.0113 | 0.0111 | 0.0109 | 0.0108 | 0.0106 | 0.0105 | 0.0103 | 0.0102 | 0.0101 | 0.00996 | 0.00984 | 0.00972 | 0.00961 | 0.0095 | 0.0094 | 0.0093 | 0.0092 | 0.00911 | 0.00902 | 0.00893 | 0.00884 | 0.00876 | 0.00868 | 0.0086 | 0.00852 | 0.00844 | 0.00837 | 0.0083 | 0.00823 | 0.00816 | 0.0081 | 0.00803 | 0.00797 | 0.00791 | 0.00785 | 0.00779 | 0.00773 | 0.00768 | 0.00762 | 0.00757 | 0.00751 | 0.00746 | 0.00741 | 0.00736 | 0.00731 | 0.00727 | 0.00722 | 0.00717 | 0.00713 | 0.00708 | 0.00704 | 0.007 | 0.00696 | 0.00692 | 0.00687 | 0.00684 | 0.0068 | 0.00676 | 0.00672 | 0.00668 | 0.00665 | 0.00661 | 0.00658 | 0.00654 | 0.00651 | 0.00647 | 0.00644 | 0.00641 | 0.00638
697 | 0.295 | 0.292 | 0.291 | 0.289 | 0.288 | 0.286 | 0.285 | 0.284 | 0.283 | 0.282 | 0.282 | 0.275 | 0.269 | 0.264 | 0.26 | 0.256 | 0.253 | 0.25 | 0.247 | 0.245 | 0.245 | 0.224 | 0.21 | 0.199 | 0.19 | 0.182 | 0.175 | 0.169 | 0.164 | 0.159 | 0.159 | 0.126 | 0.108 | 0.0955 | 0.0865 | 0.0797 | 0.0742 | 0.0697 | 0.0659 | 0.0627 | 0.0627 | 0.0447 | 0.0366 | 0.0318 | 0.0284 | 0.0259 | 0.024 | 0.0225 | 0.0212 | 0.0201 | 0.0192 | 0.0184 | 0.0176 | 0.017 | 0.0164 | 0.0159 | 0.0154 | 0.015 | 0.0146 | 0.0142 | 0.0139 | 0.0136 | 0.0133 | 0.013 | 0.0127 | 0.0125 | 0.0122 | 0.012 | 0.0118 | 0.0116 | 0.0114 | 0.0112 | 0.0111 | 0.0109 | 0.0108 | 0.0106 | 0.0105 | 0.0103 | 0.0102 | 0.0101 | 0.00994 | 0.00982 | 0.0097 | 0.00959 | 0.00948 | 0.00938 | 0.00928 | 0.00918 | 0.00909 | 0.009 | 0.00891 | 0.00882 | 0.00874 | 0.00866 | 0.00858 | 0.0085 | 0.00843 | 0.00835 | 0.00828 | 0.00821 | 0.00815 | 0.00808 | 0.00801 | 0.00795 | 0.00789 | 0.00783 | 0.00777 | 0.00771 | 0.00766 | 0.0076 | 0.00755 | 0.0075 | 0.00745 | 0.0074 | 0.00735 | 0.0073 | 0.00725 | 0.0072 | 0.00716 | 0.00711 | 0.00707 | 0.00703 | 0.00698 | 0.00694 | 0.0069 | 0.00686 | 0.00682 | 0.00678 | 0.00674 | 0.00671 | 0.00667 | 0.00663 | 0.0066 | 0.00656 | 0.00653 | 0.00649 | 0.00646 | 0.00643 | 0.00639 | 0.00636
698 | 0.295 | 0.292 | 0.29 | 0.289 | 0.287 | 0.286 | 0.285 | 0.284 | 0.283 | 0.282 | 0.282 | 0.274 | 0.268 | 0.264 | 0.26 | 0.256 | 0.253 | 0.25 | 0.247 | 0.244 | 0.244 | 0.224 | 0.21 | 0.199 | 0.19 | 0.182 | 0.175 | 0.169 | 0.164 | 0.159 | 0.159 | 0.126 | 0.108 | 0.0953 | 0.0864 | 0.0795 | 0.074 | 0.0695 | 0.0658 | 0.0626 | 0.0626 | 0.0447 | 0.0365 | 0.0317 | 0.0284 | 0.0259 | 0.024 | 0.0224 | 0.0211 | 0.0201 | 0.0191 | 0.0183 | 0.0176 | 0.017 | 0.0164 | 0.0159 | 0.0154 | 0.015 | 0.0146 | 0.0142 | 0.0139 | 0.0135 | 0.0132 | 0.013 | 0.0127 | 0.0124 | 0.0122 | 0.012 | 0.0118 | 0.0116 | 0.0114 | 0.0112 | 0.011 | 0.0109 | 0.0107 | 0.0106 | 0.0104 | 0.0103 | 0.0102 | 0.01 | 0.00991 | 0.00979 | 0.00968 | 0.00957 | 0.00946 | 0.00936 | 0.00926 | 0.00916 | 0.00907 | 0.00898 | 0.00889 | 0.0088 | 0.00872 | 0.00864 | 0.00856 | 0.00848 | 0.00841 | 0.00834 | 0.00826 | 0.0082 | 0.00813 | 0.00806 | 0.008 | 0.00793 | 0.00787 | 0.00781 | 0.00776 | 0.0077 | 0.00764 | 0.00759 | 0.00753 | 0.00748 | 0.00743 | 0.00738 | 0.00733 | 0.00728 | 0.00723 | 0.00719 | 0.00714 | 0.0071 | 0.00705 | 0.00701 | 0.00697 | 0.00693 | 0.00689 | 0.00685 | 0.00681 | 0.00677 | 0.00673 | 0.00669 | 0.00665 | 0.00662 | 0.00658 | 0.00655 | 0.00651 | 0.00648 | 0.00645 | 0.00641 | 0.00638 | 0.00635
699 | 0.294 | 0.292 | 0.29 | 0.288 | 0.287 | 0.285 | 0.284 | 0.283 | 0.282 | 0.281 | 0.281 | 0.274 | 0.268 | 0.263 | 0.259 | 0.255 | 0.252 | 0.249 | 0.246 | 0.244 | 0.244 | 0.224 | 0.21 | 0.199 | 0.189 | 0.182 | 0.175 | 0.169 | 0.163 | 0.158 | 0.158 | 0.126 | 0.107 | 0.0951 | 0.0862 | 0.0793 | 0.0739 | 0.0694 | 0.0656 | 0.0624 | 0.0624 | 0.0446 | 0.0365 | 0.0316 | 0.0283 | 0.0258 | 0.0239 | 0.0224 | 0.0211 | 0.02 | 0.0191 | 0.0183 | 0.0176 | 0.0169 | 0.0164 | 0.0158 | 0.0154 | 0.0149 | 0.0145 | 0.0142 | 0.0138 | 0.0135 | 0.0132 | 0.0129 | 0.0127 | 0.0124 | 0.0122 | 0.012 | 0.0118 | 0.0116 | 0.0114 | 0.0112 | 0.011 | 0.0109 | 0.0107 | 0.0106 | 0.0104 | 0.0103 | 0.0101 | 0.01 | 0.00989 | 0.00977 | 0.00966 | 0.00955 | 0.00944 | 0.00934 | 0.00924 | 0.00914 | 0.00905 | 0.00896 | 0.00887 | 0.00878 | 0.0087 | 0.00862 | 0.00854 | 0.00846 | 0.00839 | 0.00832 | 0.00825 | 0.00818 | 0.00811 | 0.00804 | 0.00798 | 0.00792 | 0.00786 | 0.0078 | 0.00774 | 0.00768 | 0.00763 | 0.00757 | 0.00752 | 0.00746 | 0.00741 | 0.00736 | 0.00731 | 0.00727 | 0.00722 | 0.00717 | 0.00713 | 0.00708 | 0.00704 | 0.007 | 0.00695 | 0.00691 | 0.00687 | 0.00683 | 0.00679 | 0.00675 | 0.00671 | 0.00668 | 0.00664 | 0.0066 | 0.00657 | 0.00653 | 0.0065 | 0.00647 | 0.00643 | 0.0064 | 0.00637 | 0.00633
700 | 0.294 | 0.291 | 0.29 | 0.288 | 0.286 | 0.285 | 0.284 | 0.283 | 0.282 | 0.281 | 0.281 | 0.273 | 0.268 | 0.263 | 0.259 | 0.255 | 0.252 | 0.249 | 0.246 | 0.243 | 0.243 | 0.223 | 0.209 | 0.198 | 0.189 | 0.181 | 0.174 | 0.168 | 0.163 | 0.158 | 0.158 | 0.126 | 0.107 | 0.0949 | 0.086 | 0.0792 | 0.0737 | 0.0693 | 0.0655 | 0.0623 | 0.0623 | 0.0445 | 0.0364 | 0.0315 | 0.0282 | 0.0258 | 0.0239 | 0.0223 | 0.0211 | 0.02 | 0.0191 | 0.0182 | 0.0175 | 0.0169 | 0.0163 | 0.0158 | 0.0153 | 0.0149 | 0.0145 | 0.0141 | 0.0138 | 0.0135 | 0.0132 | 0.0129 | 0.0126 | 0.0124 | 0.0122 | 0.0119 | 0.0117 | 0.0115 | 0.0114 | 0.0112 | 0.011 | 0.0108 | 0.0107 | 0.0105 | 0.0104 | 0.0103 | 0.0101 | 0.00999 | 0.00987 | 0.00975 | 0.00964 | 0.00953 | 0.00942 | 0.00932 | 0.00922 | 0.00912 | 0.00903 | 0.00894 | 0.00885 | 0.00877 | 0.00868 | 0.0086 | 0.00852 | 0.00845 | 0.00837 | 0.0083 | 0.00823 | 0.00816 | 0.00809 | 0.00803 | 0.00796 | 0.0079 | 0.00784 | 0.00778 | 0.00772 | 0.00767 | 0.00761 | 0.00755 | 0.0075 | 0.00745 | 0.0074 | 0.00735 | 0.0073 | 0.00725 | 0.0072 | 0.00716 | 0.00711 | 0.00707 | 0.00702 | 0.00698 | 0.00694 | 0.0069 | 0.00686 | 0.00682 | 0.00678 | 0.00674 | 0.0067 | 0.00666 | 0.00663 | 0.00659 | 0.00655 | 0.00652 | 0.00648 | 0.00645 | 0.00642 | 0.00639 | 0.00635 | 0.00632
701 | 0.294 | 0.291 | 0.289 | 0.287 | 0.286 | 0.285 | 0.284 | 0.283 | 0.281 | 0.28 | 0.28 | 0.273 | 0.267 | 0.262 | 0.258 | 0.255 | 0.251 | 0.248 | 0.246 | 0.243 | 0.243 | 0.223 | 0.209 | 0.198 | 0.189 | 0.181 | 0.174 | 0.168 | 0.163 | 0.158 | 0.158 | 0.125 | 0.107 | 0.0947 | 0.0858 | 0.079 | 0.0736 | 0.0691 | 0.0654 | 0.0622 | 0.0622 | 0.0444 | 0.0363 | 0.0315 | 0.0282 | 0.0257 | 0.0238 | 0.0223 | 0.021 | 0.0199 | 0.019 | 0.0182 | 0.0175 | 0.0169 | 0.0163 | 0.0158 | 0.0153 | 0.0149 | 0.0145 | 0.0141 | 0.0138 | 0.0134 | 0.0132 | 0.0129 | 0.0126 | 0.0124 | 0.0121 | 0.0119 | 0.0117 | 0.0115 | 0.0113 | 0.0111 | 0.011 | 0.0108 | 0.0107 | 0.0105 | 0.0104 | 0.0102 | 0.0101 | 0.00997 | 0.00985 | 0.00973 | 0.00962 | 0.00951 | 0.0094 | 0.0093 | 0.0092 | 0.0091 | 0.00901 | 0.00892 | 0.00883 | 0.00875 | 0.00866 | 0.00858 | 0.0085 | 0.00843 | 0.00835 | 0.00828 | 0.00821 | 0.00814 | 0.00808 | 0.00801 | 0.00795 | 0.00788 | 0.00782 | 0.00776 | 0.00771 | 0.00765 | 0.00759 | 0.00754 | 0.00749 | 0.00743 | 0.00738 | 0.00733 | 0.00728 | 0.00723 | 0.00719 | 0.00714 | 0.0071 | 0.00705 | 0.00701 | 0.00697 | 0.00692 | 0.00688 | 0.00684 | 0.0068 | 0.00676 | 0.00672 | 0.00669 | 0.00665 | 0.00661 | 0.00658 | 0.00654 | 0.00651 | 0.00647 | 0.00644 | 0.0064 | 0.00637 | 0.00634 | 0.00631
702 | 0.293 | 0.29 | 0.289 | 0.287 | 0.285 | 0.284 | 0.283 | 0.282 | 0.281 | 0.28 | 0.28 | 0.272 | 0.267 | 0.262 | 0.258 | 0.254 | 0.251 | 0.248 | 0.245 | 0.243 | 0.243 | 0.223 | 0.209 | 0.198 | 0.188 | 0.181 | 0.174 | 0.168 | 0.162 | 0.158 | 0.158 | 0.125 | 0.107 | 0.0945 | 0.0856 | 0.0788 | 0.0734 | 0.069 | 0.0652 | 0.062 | 0.062 | 0.0443 | 0.0362 | 0.0314 | 0.0281 | 0.0257 | 0.0238 | 0.0222 | 0.021 | 0.0199 | 0.019 | 0.0182 | 0.0175 | 0.0168 | 0.0162 | 0.0157 | 0.0153 | 0.0148 | 0.0144 | 0.0141 | 0.0137 | 0.0134 | 0.0131 | 0.0128 | 0.0126 | 0.0123 | 0.0121 | 0.0119 | 0.0117 | 0.0115 | 0.0113 | 0.0111 | 0.011 | 0.0108 | 0.0106 | 0.0105 | 0.0103 | 0.0102 | 0.0101 | 0.00995 | 0.00983 | 0.00971 | 0.0096 | 0.00949 | 0.00938 | 0.00928 | 0.00918 | 0.00908 | 0.00899 | 0.0089 | 0.00881 | 0.00873 | 0.00865 | 0.00856 | 0.00849 | 0.00841 | 0.00834 | 0.00826 | 0.00819 | 0.00813 | 0.00806 | 0.00799 | 0.00793 | 0.00787 | 0.00781 | 0.00775 | 0.00769 | 0.00763 | 0.00758 | 0.00752 | 0.00747 | 0.00742 | 0.00737 | 0.00732 | 0.00727 | 0.00722 | 0.00717 | 0.00713 | 0.00708 | 0.00704 | 0.00699 | 0.00695 | 0.00691 | 0.00687 | 0.00683 | 0.00679 | 0.00675 | 0.00671 | 0.00667 | 0.00663 | 0.0066 | 0.00656 | 0.00653 | 0.00649 | 0.00646 | 0.00642 | 0.00639 | 0.00636 | 0.00633 | 0.00629
703 | 0.293 | 0.29 | 0.288 | 0.287 | 0.285 | 0.284 | 0.283 | 0.282 | 0.281 | 0.28 | 0.28 | 0.272 | 0.266 | 0.262 | 0.258 | 0.254 | 0.251 | 0.248 | 0.245 | 0.242 | 0.242 | 0.222 | 0.208 | 0.197 | 0.188 | 0.18 | 0.174 | 0.168 | 0.162 | 0.157 | 0.157 | 0.125 | 0.107 | 0.0943 | 0.0855 | 0.0787 | 0.0733 | 0.0688 | 0.0651 | 0.0619 | 0.0619 | 0.0442 | 0.0362 | 0.0313 | 0.0281 | 0.0256 | 0.0237 | 0.0222 | 0.0209 | 0.0199 | 0.0189 | 0.0181 | 0.0174 | 0.0168 | 0.0162 | 0.0157 | 0.0152 | 0.0148 | 0.0144 | 0.014 | 0.0137 | 0.0134 | 0.0131 | 0.0128 | 0.0126 | 0.0123 | 0.0121 | 0.0119 | 0.0117 | 0.0115 | 0.0113 | 0.0111 | 0.0109 | 0.0108 | 0.0106 | 0.0105 | 0.0103 | 0.0102 | 0.0101 | 0.00993 | 0.00981 | 0.00969 | 0.00958 | 0.00947 | 0.00936 | 0.00926 | 0.00916 | 0.00906 | 0.00897 | 0.00888 | 0.00879 | 0.00871 | 0.00863 | 0.00855 | 0.00847 | 0.00839 | 0.00832 | 0.00825 | 0.00818 | 0.00811 | 0.00804 | 0.00798 | 0.00791 | 0.00785 | 0.00779 | 0.00773 | 0.00767 | 0.00762 | 0.00756 | 0.00751 | 0.00745 | 0.0074 | 0.00735 | 0.0073 | 0.00725 | 0.0072 | 0.00716 | 0.00711 | 0.00707 | 0.00702 | 0.00698 | 0.00694 | 0.00689 | 0.00685 | 0.00681 | 0.00677 | 0.00673 | 0.00669 | 0.00666 | 0.00662 | 0.00658 | 0.00655 | 0.00651 | 0.00648 | 0.00644 | 0.00641 | 0.00638 | 0.00634 | 0.00631 | 0.00628
704 | 0.292 | 0.289 | 0.288 | 0.286 | 0.285 | 0.283 | 0.282 | 0.281 | 0.28 | 0.279 | 0.279 | 0.272 | 0.266 | 0.261 | 0.257 | 0.253 | 0.25 | 0.247 | 0.244 | 0.242 | 0.242 | 0.222 | 0.208 | 0.197 | 0.188 | 0.18 | 0.173 | 0.167 | 0.162 | 0.157 | 0.157 | 0.125 | 0.106 | 0.0941 | 0.0853 | 0.0785 | 0.0731 | 0.0687 | 0.065 | 0.0618 | 0.0618 | 0.0441 | 0.0361 | 0.0313 | 0.028 | 0.0256 | 0.0237 | 0.0221 | 0.0209 | 0.0198 | 0.0189 | 0.0181 | 0.0174 | 0.0167 | 0.0162 | 0.0157 | 0.0152 | 0.0148 | 0.0144 | 0.014 | 0.0137 | 0.0134 | 0.0131 | 0.0128 | 0.0125 | 0.0123 | 0.0121 | 0.0118 | 0.0116 | 0.0114 | 0.0113 | 0.0111 | 0.0109 | 0.0107 | 0.0106 | 0.0104 | 0.0103 | 0.0102 | 0.01 | 0.00991 | 0.00979 | 0.00967 | 0.00956 | 0.00945 | 0.00934 | 0.00924 | 0.00914 | 0.00905 | 0.00895 | 0.00886 | 0.00878 | 0.00869 | 0.00861 | 0.00853 | 0.00845 | 0.00837 | 0.0083 | 0.00823 | 0.00816 | 0.00809 | 0.00802 | 0.00796 | 0.0079 | 0.00783 | 0.00777 | 0.00771 | 0.00766 | 0.0076 | 0.00754 | 0.00749 | 0.00744 | 0.00739 | 0.00733 | 0.00729 | 0.00724 | 0.00719 | 0.00714 | 0.0071 | 0.00705 | 0.00701 | 0.00696 | 0.00692 | 0.00688 | 0.00684 | 0.0068 | 0.00676 | 0.00672 | 0.00668 | 0.00664 | 0.00661 | 0.00657 | 0.00653 | 0.0065 | 0.00646 | 0.00643 | 0.0064 | 0.00636 | 0.00633 | 0.0063 | 0.00627
705 | 0.292 | 0.289 | 0.287 | 0.286 | 0.284 | 0.283 | 0.282 | 0.281 | 0.28 | 0.279 | 0.279 | 0.271 | 0.266 | 0.261 | 0.257 | 0.253 | 0.25 | 0.247 | 0.244 | 0.241 | 0.241 | 0.222 | 0.208 | 0.197 | 0.187 | 0.18 | 0.173 | 0.167 | 0.162 | 0.157 | 0.157 | 0.124 | 0.106 | 0.0939 | 0.0851 | 0.0784 | 0.073 | 0.0685 | 0.0648 | 0.0616 | 0.0616 | 0.044 | 0.036 | 0.0312 | 0.0279 | 0.0255 | 0.0236 | 0.0221 | 0.0208 | 0.0198 | 0.0188 | 0.018 | 0.0173 | 0.0167 | 0.0161 | 0.0156 | 0.0152 | 0.0147 | 0.0143 | 0.014 | 0.0136 | 0.0133 | 0.013 | 0.0128 | 0.0125 | 0.0123 | 0.012 | 0.0118 | 0.0116 | 0.0114 | 0.0112 | 0.0111 | 0.0109 | 0.0107 | 0.0106 | 0.0104 | 0.0103 | 0.0101 | 0.01 | 0.00989 | 0.00977 | 0.00965 | 0.00954 | 0.00943 | 0.00932 | 0.00922 | 0.00912 | 0.00903 | 0.00893 | 0.00884 | 0.00876 | 0.00867 | 0.00859 | 0.00851 | 0.00843 | 0.00836 | 0.00828 | 0.00821 | 0.00814 | 0.00807 | 0.00801 | 0.00794 | 0.00788 | 0.00782 | 0.00776 | 0.0077 | 0.00764 | 0.00758 | 0.00753 | 0.00747 | 0.00742 | 0.00737 | 0.00732 | 0.00727 | 0.00722 | 0.00717 | 0.00713 | 0.00708 | 0.00704 | 0.00699 | 0.00695 | 0.00691 | 0.00686 | 0.00682 | 0.00678 | 0.00674 | 0.0067 | 0.00667 | 0.00663 | 0.00659 | 0.00656 | 0.00652 | 0.00648 | 0.00645 | 0.00642 | 0.00638 | 0.00635 | 0.00632 | 0.00629 | 0.00625
706 | 0.292 | 0.289 | 0.287 | 0.285 | 0.284 | 0.283 | 0.282 | 0.28 | 0.279 | 0.278 | 0.278 | 0.271 | 0.265 | 0.26 | 0.256 | 0.253 | 0.249 | 0.246 | 0.244 | 0.241 | 0.241 | 0.221 | 0.207 | 0.196 | 0.187 | 0.179 | 0.173 | 0.167 | 0.161 | 0.156 | 0.156 | 0.124 | 0.106 | 0.0937 | 0.0849 | 0.0782 | 0.0728 | 0.0684 | 0.0647 | 0.0615 | 0.0615 | 0.0439 | 0.0359 | 0.0311 | 0.0279 | 0.0255 | 0.0236 | 0.0221 | 0.0208 | 0.0197 | 0.0188 | 0.018 | 0.0173 | 0.0167 | 0.0161 | 0.0156 | 0.0151 | 0.0147 | 0.0143 | 0.014 | 0.0136 | 0.0133 | 0.013 | 0.0127 | 0.0125 | 0.0122 | 0.012 | 0.0118 | 0.0116 | 0.0114 | 0.0112 | 0.011 | 0.0109 | 0.0107 | 0.0105 | 0.0104 | 0.0103 | 0.0101 | 0.00999 | 0.00987 | 0.00975 | 0.00963 | 0.00952 | 0.00941 | 0.0093 | 0.0092 | 0.0091 | 0.00901 | 0.00891 | 0.00883 | 0.00874 | 0.00865 | 0.00857 | 0.00849 | 0.00841 | 0.00834 | 0.00827 | 0.00819 | 0.00812 | 0.00806 | 0.00799 | 0.00793 | 0.00786 | 0.0078 | 0.00774 | 0.00768 | 0.00762 | 0.00757 | 0.00751 | 0.00746 | 0.00741 | 0.00735 | 0.0073 | 0.00725 | 0.00721 | 0.00716 | 0.00711 | 0.00707 | 0.00702 | 0.00698 | 0.00693 | 0.00689 | 0.00685 | 0.00681 | 0.00677 | 0.00673 | 0.00669 | 0.00665 | 0.00661 | 0.00658 | 0.00654 | 0.00651 | 0.00647 | 0.00644 | 0.0064 | 0.00637 | 0.00634 | 0.0063 | 0.00627 | 0.00624
707 | 0.291 | 0.288 | 0.287 | 0.285 | 0.283 | 0.282 | 0.281 | 0.28 | 0.279 | 0.278 | 0.278 | 0.27 | 0.265 | 0.26 | 0.256 | 0.252 | 0.249 | 0.246 | 0.243 | 0.241 | 0.241 | 0.221 | 0.207 | 0.196 | 0.187 | 0.179 | 0.172 | 0.166 | 0.161 | 0.156 | 0.156 | 0.124 | 0.106 | 0.0936 | 0.0848 | 0.078 | 0.0727 | 0.0683 | 0.0645 | 0.0614 | 0.0614 | 0.0438 | 0.0359 | 0.0311 | 0.0278 | 0.0254 | 0.0235 | 0.022 | 0.0207 | 0.0197 | 0.0188 | 0.018 | 0.0173 | 0.0166 | 0.0161 | 0.0156 | 0.0151 | 0.0147 | 0.0143 | 0.0139 | 0.0136 | 0.0133 | 0.013 | 0.0127 | 0.0125 | 0.0122 | 0.012 | 0.0118 | 0.0116 | 0.0114 | 0.0112 | 0.011 | 0.0108 | 0.0107 | 0.0105 | 0.0104 | 0.0102 | 0.0101 | 0.00997 | 0.00985 | 0.00973 | 0.00961 | 0.0095 | 0.00939 | 0.00928 | 0.00918 | 0.00908 | 0.00899 | 0.0089 | 0.00881 | 0.00872 | 0.00864 | 0.00855 | 0.00847 | 0.0084 | 0.00832 | 0.00825 | 0.00818 | 0.00811 | 0.00804 | 0.00797 | 0.00791 | 0.00785 | 0.00778 | 0.00772 | 0.00767 | 0.00761 | 0.00755 | 0.0075 | 0.00744 | 0.00739 | 0.00734 | 0.00729 | 0.00724 | 0.00719 | 0.00714 | 0.0071 | 0.00705 | 0.00701 | 0.00696 | 0.00692 | 0.00688 | 0.00684 | 0.00679 | 0.00675 | 0.00671 | 0.00668 | 0.00664 | 0.0066 | 0.00656 | 0.00653 | 0.00649 | 0.00646 | 0.00642 | 0.00639 | 0.00636 | 0.00632 | 0.00629 | 0.00626 | 0.00623
708 | 0.291 | 0.288 | 0.286 | 0.285 | 0.283 | 0.282 | 0.281 | 0.28 | 0.279 | 0.277 | 0.277 | 0.27 | 0.264 | 0.26 | 0.256 | 0.252 | 0.249 | 0.246 | 0.243 | 0.24 | 0.24 | 0.22 | 0.206 | 0.196 | 0.186 | 0.179 | 0.172 | 0.166 | 0.161 | 0.156 | 0.156 | 0.124 | 0.105 | 0.0934 | 0.0846 | 0.0779 | 0.0725 | 0.0681 | 0.0644 | 0.0613 | 0.0613 | 0.0437 | 0.0358 | 0.031 | 0.0278 | 0.0253 | 0.0235 | 0.022 | 0.0207 | 0.0196 | 0.0187 | 0.0179 | 0.0172 | 0.0166 | 0.016 | 0.0155 | 0.0151 | 0.0146 | 0.0143 | 0.0139 | 0.0136 | 0.0132 | 0.013 | 0.0127 | 0.0124 | 0.0122 | 0.012 | 0.0117 | 0.0115 | 0.0113 | 0.0112 | 0.011 | 0.0108 | 0.0107 | 0.0105 | 0.0104 | 0.0102 | 0.0101 | 0.00995 | 0.00982 | 0.0097 | 0.00959 | 0.00948 | 0.00937 | 0.00926 | 0.00916 | 0.00906 | 0.00897 | 0.00888 | 0.00879 | 0.0087 | 0.00862 | 0.00854 | 0.00846 | 0.00838 | 0.0083 | 0.00823 | 0.00816 | 0.00809 | 0.00802 | 0.00796 | 0.00789 | 0.00783 | 0.00777 | 0.00771 | 0.00765 | 0.00759 | 0.00754 | 0.00748 | 0.00743 | 0.00737 | 0.00732 | 0.00727 | 0.00722 | 0.00718 | 0.00713 | 0.00708 | 0.00704 | 0.00699 | 0.00695 | 0.0069 | 0.00686 | 0.00682 | 0.00678 | 0.00674 | 0.0067 | 0.00666 | 0.00662 | 0.00659 | 0.00655 | 0.00651 | 0.00648 | 0.00644 | 0.00641 | 0.00638 | 0.00634 | 0.00631 | 0.00628 | 0.00625 | 0.00621
709 | 0.29 | 0.287 | 0.286 | 0.284 | 0.283 | 0.281 | 0.28 | 0.279 | 0.278 | 0.277 | 0.277 | 0.27 | 0.264 | 0.259 | 0.255 | 0.252 | 0.248 | 0.245 | 0.243 | 0.24 | 0.24 | 0.22 | 0.206 | 0.195 | 0.186 | 0.178 | 0.172 | 0.166 | 0.16 | 0.156 | 0.156 | 0.123 | 0.105 | 0.0932 | 0.0844 | 0.0777 | 0.0724 | 0.068 | 0.0643 | 0.0611 | 0.0611 | 0.0436 | 0.0357 | 0.0309 | 0.0277 | 0.0253 | 0.0234 | 0.0219 | 0.0207 | 0.0196 | 0.0187 | 0.0179 | 0.0172 | 0.0166 | 0.016 | 0.0155 | 0.015 | 0.0146 | 0.0142 | 0.0139 | 0.0135 | 0.0132 | 0.0129 | 0.0127 | 0.0124 | 0.0122 | 0.0119 | 0.0117 | 0.0115 | 0.0113 | 0.0111 | 0.011 | 0.0108 | 0.0106 | 0.0105 | 0.0103 | 0.0102 | 0.0101 | 0.00993 | 0.0098 | 0.00968 | 0.00957 | 0.00946 | 0.00935 | 0.00924 | 0.00914 | 0.00904 | 0.00895 | 0.00886 | 0.00877 | 0.00868 | 0.0086 | 0.00852 | 0.00844 | 0.00836 | 0.00829 | 0.00821 | 0.00814 | 0.00807 | 0.00801 | 0.00794 | 0.00788 | 0.00781 | 0.00775 | 0.00769 | 0.00763 | 0.00758 | 0.00752 | 0.00746 | 0.00741 | 0.00736 | 0.00731 | 0.00726 | 0.00721 | 0.00716 | 0.00711 | 0.00707 | 0.00702 | 0.00698 | 0.00693 | 0.00689 | 0.00685 | 0.00681 | 0.00677 | 0.00673 | 0.00669 | 0.00665 | 0.00661 | 0.00657 | 0.00654 | 0.0065 | 0.00646 | 0.00643 | 0.0064 | 0.00636 | 0.00633 | 0.0063 | 0.00626 | 0.00623 | 0.0062
710 | 0.29 | 0.287 | 0.285 | 0.284 | 0.282 | 0.281 | 0.28 | 0.279 | 0.278 | 0.277 | 0.277 | 0.269 | 0.264 | 0.259 | 0.255 | 0.251 | 0.248 | 0.245 | 0.242 | 0.24 | 0.24 | 0.22 | 0.206 | 0.195 | 0.186 | 0.178 | 0.171 | 0.165 | 0.16 | 0.155 | 0.155 | 0.123 | 0.105 | 0.093 | 0.0843 | 0.0776 | 0.0722 | 0.0678 | 0.0641 | 0.061 | 0.061 | 0.0435 | 0.0356 | 0.0309 | 0.0276 | 0.0252 | 0.0234 | 0.0219 | 0.0206 | 0.0196 | 0.0187 | 0.0179 | 0.0172 | 0.0165 | 0.016 | 0.0155 | 0.015 | 0.0146 | 0.0142 | 0.0138 | 0.0135 | 0.0132 | 0.0129 | 0.0126 | 0.0124 | 0.0121 | 0.0119 | 0.0117 | 0.0115 | 0.0113 | 0.0111 | 0.0109 | 0.0108 | 0.0106 | 0.0105 | 0.0103 | 0.0102 | 0.01 | 0.00991 | 0.00978 | 0.00966 | 0.00955 | 0.00944 | 0.00933 | 0.00922 | 0.00912 | 0.00903 | 0.00893 | 0.00884 | 0.00875 | 0.00866 | 0.00858 | 0.0085 | 0.00842 | 0.00834 | 0.00827 | 0.0082 | 0.00812 | 0.00806 | 0.00799 | 0.00792 | 0.00786 | 0.0078 | 0.00773 | 0.00767 | 0.00762 | 0.00756 | 0.0075 | 0.00745 | 0.0074 | 0.00734 | 0.00729 | 0.00724 | 0.00719 | 0.00714 | 0.0071 | 0.00705 | 0.00701 | 0.00696 | 0.00692 | 0.00688 | 0.00683 | 0.00679 | 0.00675 | 0.00671 | 0.00667 | 0.00663 | 0.0066 | 0.00656 | 0.00652 | 0.00649 | 0.00645 | 0.00642 | 0.00638 | 0.00635 | 0.00632 | 0.00628 | 0.00625 | 0.00622 | 0.00619
711 | 0.289 | 0.287 | 0.285 | 0.283 | 0.282 | 0.281 | 0.279 | 0.278 | 0.277 | 0.276 | 0.276 | 0.269 | 0.263 | 0.258 | 0.254 | 0.251 | 0.248 | 0.245 | 0.242 | 0.239 | 0.239 | 0.219 | 0.205 | 0.195 | 0.186 | 0.178 | 0.171 | 0.165 | 0.16 | 0.155 | 0.155 | 0.123 | 0.105 | 0.0928 | 0.0841 | 0.0774 | 0.0721 | 0.0677 | 0.064 | 0.0609 | 0.0609 | 0.0434 | 0.0356 | 0.0308 | 0.0276 | 0.0252 | 0.0233 | 0.0218 | 0.0206 | 0.0195 | 0.0186 | 0.0178 | 0.0171 | 0.0165 | 0.0159 | 0.0154 | 0.015 | 0.0146 | 0.0142 | 0.0138 | 0.0135 | 0.0132 | 0.0129 | 0.0126 | 0.0123 | 0.0121 | 0.0119 | 0.0117 | 0.0115 | 0.0113 | 0.0111 | 0.0109 | 0.0107 | 0.0106 | 0.0104 | 0.0103 | 0.0102 | 0.01 | 0.00989 | 0.00976 | 0.00964 | 0.00953 | 0.00942 | 0.00931 | 0.0092 | 0.0091 | 0.00901 | 0.00891 | 0.00882 | 0.00873 | 0.00865 | 0.00856 | 0.00848 | 0.0084 | 0.00833 | 0.00825 | 0.00818 | 0.00811 | 0.00804 | 0.00797 | 0.00791 | 0.00784 | 0.00778 | 0.00772 | 0.00766 | 0.0076 | 0.00754 | 0.00749 | 0.00743 | 0.00738 | 0.00733 | 0.00728 | 0.00723 | 0.00718 | 0.00713 | 0.00708 | 0.00704 | 0.00699 | 0.00695 | 0.0069 | 0.00686 | 0.00682 | 0.00678 | 0.00674 | 0.0067 | 0.00666 | 0.00662 | 0.00658 | 0.00655 | 0.00651 | 0.00647 | 0.00644 | 0.0064 | 0.00637 | 0.00634 | 0.0063 | 0.00627 | 0.00624 | 0.00621 | 0.00617
712 | 0.289 | 0.286 | 0.285 | 0.283 | 0.281 | 0.28 | 0.279 | 0.278 | 0.277 | 0.276 | 0.276 | 0.268 | 0.263 | 0.258 | 0.254 | 0.25 | 0.247 | 0.244 | 0.241 | 0.239 | 0.239 | 0.219 | 0.205 | 0.194 | 0.185 | 0.178 | 0.171 | 0.165 | 0.16 | 0.155 | 0.155 | 0.123 | 0.105 | 0.0926 | 0.0839 | 0.0772 | 0.0719 | 0.0675 | 0.0639 | 0.0607 | 0.0607 | 0.0433 | 0.0355 | 0.0308 | 0.0275 | 0.0251 | 0.0233 | 0.0218 | 0.0205 | 0.0195 | 0.0186 | 0.0178 | 0.0171 | 0.0165 | 0.0159 | 0.0154 | 0.0149 | 0.0145 | 0.0141 | 0.0138 | 0.0134 | 0.0131 | 0.0128 | 0.0126 | 0.0123 | 0.0121 | 0.0119 | 0.0116 | 0.0114 | 0.0112 | 0.0111 | 0.0109 | 0.0107 | 0.0106 | 0.0104 | 0.0103 | 0.0101 | 0.01 | 0.00987 | 0.00974 | 0.00962 | 0.00951 | 0.0094 | 0.00929 | 0.00919 | 0.00908 | 0.00899 | 0.00889 | 0.0088 | 0.00871 | 0.00863 | 0.00854 | 0.00846 | 0.00838 | 0.00831 | 0.00823 | 0.00816 | 0.00809 | 0.00802 | 0.00795 | 0.00789 | 0.00783 | 0.00776 | 0.0077 | 0.00764 | 0.00758 | 0.00753 | 0.00747 | 0.00742 | 0.00736 | 0.00731 | 0.00726 | 0.00721 | 0.00716 | 0.00711 | 0.00707 | 0.00702 | 0.00698 | 0.00693 | 0.00689 | 0.00685 | 0.0068 | 0.00676 | 0.00672 | 0.00668 | 0.00664 | 0.00661 | 0.00657 | 0.00653 | 0.00649 | 0.00646 | 0.00642 | 0.00639 | 0.00636 | 0.00632 | 0.00629 | 0.00626 | 0.00622 | 0.00619 | 0.00616
713 | 0.289 | 0.286 | 0.284 | 0.283 | 0.281 | 0.28 | 0.279 | 0.278 | 0.277 | 0.275 | 0.275 | 0.268 | 0.262 | 0.258 | 0.254 | 0.25 | 0.247 | 0.244 | 0.241 | 0.238 | 0.238 | 0.219 | 0.205 | 0.194 | 0.185 | 0.177 | 0.171 | 0.165 | 0.159 | 0.154 | 0.154 | 0.122 | 0.104 | 0.0924 | 0.0837 | 0.0771 | 0.0718 | 0.0674 | 0.0637 | 0.0606 | 0.0606 | 0.0433 | 0.0354 | 0.0307 | 0.0275 | 0.0251 | 0.0232 | 0.0217 | 0.0205 | 0.0194 | 0.0185 | 0.0177 | 0.017 | 0.0164 | 0.0159 | 0.0154 | 0.0149 | 0.0145 | 0.0141 | 0.0137 | 0.0134 | 0.0131 | 0.0128 | 0.0125 | 0.0123 | 0.0121 | 0.0118 | 0.0116 | 0.0114 | 0.0112 | 0.011 | 0.0109 | 0.0107 | 0.0105 | 0.0104 | 0.0102 | 0.0101 | 0.00997 | 0.00985 | 0.00972 | 0.0096 | 0.00949 | 0.00938 | 0.00927 | 0.00917 | 0.00907 | 0.00897 | 0.00887 | 0.00878 | 0.0087 | 0.00861 | 0.00853 | 0.00845 | 0.00837 | 0.00829 | 0.00822 | 0.00814 | 0.00807 | 0.008 | 0.00794 | 0.00787 | 0.00781 | 0.00775 | 0.00769 | 0.00763 | 0.00757 | 0.00751 | 0.00746 | 0.0074 | 0.00735 | 0.0073 | 0.00725 | 0.0072 | 0.00715 | 0.0071 | 0.00705 | 0.00701 | 0.00696 | 0.00692 | 0.00687 | 0.00683 | 0.00679 | 0.00675 | 0.00671 | 0.00667 | 0.00663 | 0.00659 | 0.00655 | 0.00652 | 0.00648 | 0.00645 | 0.00641 | 0.00638 | 0.00634 | 0.00631 | 0.00628 | 0.00624 | 0.00621 | 0.00618 | 0.00615
714 | 0.288 | 0.285 | 0.284 | 0.282 | 0.28 | 0.279 | 0.278 | 0.277 | 0.276 | 0.275 | 0.275 | 0.268 | 0.262 | 0.257 | 0.253 | 0.25 | 0.246 | 0.243 | 0.241 | 0.238 | 0.238 | 0.218 | 0.204 | 0.194 | 0.185 | 0.177 | 0.17 | 0.164 | 0.159 | 0.154 | 0.154 | 0.122 | 0.104 | 0.0922 | 0.0836 | 0.0769 | 0.0716 | 0.0673 | 0.0636 | 0.0605 | 0.0605 | 0.0432 | 0.0353 | 0.0306 | 0.0274 | 0.025 | 0.0232 | 0.0217 | 0.0204 | 0.0194 | 0.0185 | 0.0177 | 0.017 | 0.0164 | 0.0158 | 0.0153 | 0.0149 | 0.0145 | 0.0141 | 0.0137 | 0.0134 | 0.0131 | 0.0128 | 0.0125 | 0.0123 | 0.012 | 0.0118 | 0.0116 | 0.0114 | 0.0112 | 0.011 | 0.0108 | 0.0107 | 0.0105 | 0.0104 | 0.0102 | 0.0101 | 0.00995 | 0.00982 | 0.0097 | 0.00958 | 0.00947 | 0.00936 | 0.00925 | 0.00915 | 0.00905 | 0.00895 | 0.00886 | 0.00877 | 0.00868 | 0.00859 | 0.00851 | 0.00843 | 0.00835 | 0.00827 | 0.0082 | 0.00813 | 0.00806 | 0.00799 | 0.00792 | 0.00786 | 0.00779 | 0.00773 | 0.00767 | 0.00761 | 0.00755 | 0.0075 | 0.00744 | 0.00739 | 0.00733 | 0.00728 | 0.00723 | 0.00718 | 0.00713 | 0.00708 | 0.00704 | 0.00699 | 0.00695 | 0.0069 | 0.00686 | 0.00682 | 0.00678 | 0.00673 | 0.00669 | 0.00666 | 0.00662 | 0.00658 | 0.00654 | 0.0065 | 0.00647 | 0.00643 | 0.0064 | 0.00636 | 0.00633 | 0.0063 | 0.00626 | 0.00623 | 0.0062 | 0.00617 | 0.00614
715 | 0.288 | 0.285 | 0.283 | 0.282 | 0.28 | 0.279 | 0.278 | 0.277 | 0.276 | 0.275 | 0.275 | 0.267 | 0.262 | 0.257 | 0.253 | 0.249 | 0.246 | 0.243 | 0.24 | 0.238 | 0.238 | 0.218 | 0.204 | 0.193 | 0.184 | 0.177 | 0.17 | 0.164 | 0.159 | 0.154 | 0.154 | 0.122 | 0.104 | 0.0921 | 0.0834 | 0.0768 | 0.0715 | 0.0671 | 0.0635 | 0.0604 | 0.0604 | 0.0431 | 0.0353 | 0.0306 | 0.0273 | 0.025 | 0.0231 | 0.0216 | 0.0204 | 0.0194 | 0.0185 | 0.0177 | 0.017 | 0.0164 | 0.0158 | 0.0153 | 0.0148 | 0.0144 | 0.014 | 0.0137 | 0.0134 | 0.0131 | 0.0128 | 0.0125 | 0.0122 | 0.012 | 0.0118 | 0.0116 | 0.0114 | 0.0112 | 0.011 | 0.0108 | 0.0107 | 0.0105 | 0.0103 | 0.0102 | 0.0101 | 0.00993 | 0.0098 | 0.00968 | 0.00956 | 0.00945 | 0.00934 | 0.00923 | 0.00913 | 0.00903 | 0.00893 | 0.00884 | 0.00875 | 0.00866 | 0.00857 | 0.00849 | 0.00841 | 0.00833 | 0.00826 | 0.00818 | 0.00811 | 0.00804 | 0.00797 | 0.0079 | 0.00784 | 0.00778 | 0.00771 | 0.00765 | 0.00759 | 0.00754 | 0.00748 | 0.00743 | 0.00737 | 0.00732 | 0.00727 | 0.00722 | 0.00717 | 0.00712 | 0.00707 | 0.00702 | 0.00698 | 0.00693 | 0.00689 | 0.00685 | 0.0068 | 0.00676 | 0.00672 | 0.00668 | 0.00664 | 0.0066 | 0.00656 | 0.00653 | 0.00649 | 0.00645 | 0.00642 | 0.00638 | 0.00635 | 0.00632 | 0.00628 | 0.00625 | 0.00622 | 0.00619 | 0.00615 | 0.00612
716 | 0.287 | 0.285 | 0.283 | 0.281 | 0.28 | 0.279 | 0.277 | 0.276 | 0.275 | 0.274 | 0.274 | 0.267 | 0.261 | 0.257 | 0.253 | 0.249 | 0.246 | 0.243 | 0.24 | 0.237 | 0.237 | 0.218 | 0.204 | 0.193 | 0.184 | 0.176 | 0.17 | 0.164 | 0.158 | 0.154 | 0.154 | 0.122 | 0.104 | 0.0919 | 0.0832 | 0.0766 | 0.0713 | 0.067 | 0.0634 | 0.0602 | 0.0602 | 0.043 | 0.0352 | 0.0305 | 0.0273 | 0.0249 | 0.0231 | 0.0216 | 0.0204 | 0.0193 | 0.0184 | 0.0176 | 0.0169 | 0.0163 | 0.0158 | 0.0153 | 0.0148 | 0.0144 | 0.014 | 0.0137 | 0.0133 | 0.013 | 0.0127 | 0.0125 | 0.0122 | 0.012 | 0.0118 | 0.0115 | 0.0113 | 0.0112 | 0.011 | 0.0108 | 0.0106 | 0.0105 | 0.0103 | 0.0102 | 0.01 | 0.00991 | 0.00978 | 0.00966 | 0.00954 | 0.00943 | 0.00932 | 0.00921 | 0.00911 | 0.00901 | 0.00891 | 0.00882 | 0.00873 | 0.00864 | 0.00856 | 0.00847 | 0.00839 | 0.00831 | 0.00824 | 0.00816 | 0.00809 | 0.00802 | 0.00795 | 0.00789 | 0.00782 | 0.00776 | 0.0077 | 0.00764 | 0.00758 | 0.00752 | 0.00746 | 0.00741 | 0.00736 | 0.0073 | 0.00725 | 0.0072 | 0.00715 | 0.0071 | 0.00706 | 0.00701 | 0.00696 | 0.00692 | 0.00687 | 0.00683 | 0.00679 | 0.00675 | 0.00671 | 0.00667 | 0.00663 | 0.00659 | 0.00655 | 0.00651 | 0.00648 | 0.00644 | 0.0064 | 0.00637 | 0.00634 | 0.0063 | 0.00627 | 0.00624 | 0.0062 | 0.00617 | 0.00614 | 0.00611
717 | 0.287 | 0.284 | 0.283 | 0.281 | 0.279 | 0.278 | 0.277 | 0.276 | 0.275 | 0.274 | 0.274 | 0.266 | 0.261 | 0.256 | 0.252 | 0.249 | 0.245 | 0.242 | 0.24 | 0.237 | 0.237 | 0.217 | 0.203 | 0.193 | 0.184 | 0.176 | 0.169 | 0.163 | 0.158 | 0.153 | 0.153 | 0.121 | 0.104 | 0.0917 | 0.0831 | 0.0765 | 0.0712 | 0.0669 | 0.0632 | 0.0601 | 0.0601 | 0.0429 | 0.0351 | 0.0304 | 0.0272 | 0.0249 | 0.023 | 0.0215 | 0.0203 | 0.0193 | 0.0184 | 0.0176 | 0.0169 | 0.0163 | 0.0157 | 0.0152 | 0.0148 | 0.0144 | 0.014 | 0.0136 | 0.0133 | 0.013 | 0.0127 | 0.0124 | 0.0122 | 0.012 | 0.0117 | 0.0115 | 0.0113 | 0.0111 | 0.011 | 0.0108 | 0.0106 | 0.0105 | 0.0103 | 0.0102 | 0.01 | 0.00989 | 0.00976 | 0.00964 | 0.00952 | 0.00941 | 0.0093 | 0.00919 | 0.00909 | 0.00899 | 0.00889 | 0.0088 | 0.00871 | 0.00862 | 0.00854 | 0.00846 | 0.00838 | 0.0083 | 0.00822 | 0.00815 | 0.00808 | 0.00801 | 0.00794 | 0.00787 | 0.00781 | 0.00774 | 0.00768 | 0.00762 | 0.00756 | 0.00751 | 0.00745 | 0.00739 | 0.00734 | 0.00729 | 0.00724 | 0.00719 | 0.00714 | 0.00709 | 0.00704 | 0.00699 | 0.00695 | 0.0069 | 0.00686 | 0.00682 | 0.00677 | 0.00673 | 0.00669 | 0.00665 | 0.00661 | 0.00657 | 0.00654 | 0.0065 | 0.00646 | 0.00643 | 0.00639 | 0.00636 | 0.00632 | 0.00629 | 0.00626 | 0.00622 | 0.00619 | 0.00616 | 0.00613 | 0.0061
718 | 0.287 | 0.284 | 0.282 | 0.28 | 0.279 | 0.278 | 0.277 | 0.276 | 0.275 | 0.273 | 0.273 | 0.266 | 0.26 | 0.256 | 0.252 | 0.248 | 0.245 | 0.242 | 0.239 | 0.237 | 0.237 | 0.217 | 0.203 | 0.192 | 0.183 | 0.176 | 0.169 | 0.163 | 0.158 | 0.153 | 0.153 | 0.121 | 0.103 | 0.0915 | 0.0829 | 0.0763 | 0.071 | 0.0667 | 0.0631 | 0.06 | 0.06 | 0.0428 | 0.035 | 0.0304 | 0.0272 | 0.0248 | 0.023 | 0.0215 | 0.0203 | 0.0192 | 0.0183 | 0.0176 | 0.0169 | 0.0163 | 0.0157 | 0.0152 | 0.0148 | 0.0143 | 0.014 | 0.0136 | 0.0133 | 0.013 | 0.0127 | 0.0124 | 0.0122 | 0.0119 | 0.0117 | 0.0115 | 0.0113 | 0.0111 | 0.0109 | 0.0108 | 0.0106 | 0.0104 | 0.0103 | 0.0101 | 0.01 | 0.00987 | 0.00974 | 0.00962 | 0.0095 | 0.00939 | 0.00928 | 0.00917 | 0.00907 | 0.00897 | 0.00887 | 0.00878 | 0.00869 | 0.0086 | 0.00852 | 0.00844 | 0.00836 | 0.00828 | 0.0082 | 0.00813 | 0.00806 | 0.00799 | 0.00792 | 0.00786 | 0.00779 | 0.00773 | 0.00767 | 0.00761 | 0.00755 | 0.00749 | 0.00743 | 0.00738 | 0.00732 | 0.00727 | 0.00722 | 0.00717 | 0.00712 | 0.00707 | 0.00703 | 0.00698 | 0.00693 | 0.00689 | 0.00685 | 0.0068 | 0.00676 | 0.00672 | 0.00668 | 0.00664 | 0.0066 | 0.00656 | 0.00652 | 0.00649 | 0.00645 | 0.00641 | 0.00638 | 0.00634 | 0.00631 | 0.00628 | 0.00624 | 0.00621 | 0.00618 | 0.00615 | 0.00612 | 0.00608
719 | 0.286 | 0.283 | 0.282 | 0.28 | 0.278 | 0.277 | 0.276 | 0.275 | 0.274 | 0.273 | 0.273 | 0.266 | 0.26 | 0.255 | 0.251 | 0.248 | 0.245 | 0.242 | 0.239 | 0.236 | 0.236 | 0.217 | 0.203 | 0.192 | 0.183 | 0.175 | 0.169 | 0.163 | 0.158 | 0.153 | 0.153 | 0.121 | 0.103 | 0.0913 | 0.0827 | 0.0761 | 0.0709 | 0.0666 | 0.063 | 0.0599 | 0.0599 | 0.0427 | 0.035 | 0.0303 | 0.0271 | 0.0248 | 0.0229 | 0.0215 | 0.0202 | 0.0192 | 0.0183 | 0.0175 | 0.0168 | 0.0162 | 0.0157 | 0.0152 | 0.0147 | 0.0143 | 0.0139 | 0.0136 | 0.0132 | 0.0129 | 0.0127 | 0.0124 | 0.0121 | 0.0119 | 0.0117 | 0.0115 | 0.0113 | 0.0111 | 0.0109 | 0.0107 | 0.0106 | 0.0104 | 0.0103 | 0.0101 | 0.00998 | 0.00985 | 0.00972 | 0.0096 | 0.00948 | 0.00937 | 0.00926 | 0.00915 | 0.00905 | 0.00895 | 0.00886 | 0.00876 | 0.00867 | 0.00859 | 0.0085 | 0.00842 | 0.00834 | 0.00826 | 0.00819 | 0.00811 | 0.00804 | 0.00797 | 0.0079 | 0.00784 | 0.00777 | 0.00771 | 0.00765 | 0.00759 | 0.00753 | 0.00747 | 0.00742 | 0.00736 | 0.00731 | 0.00726 | 0.00721 | 0.00716 | 0.00711 | 0.00706 | 0.00701 | 0.00696 | 0.00692 | 0.00688 | 0.00683 | 0.00679 | 0.00675 | 0.00671 | 0.00666 | 0.00662 | 0.00659 | 0.00655 | 0.00651 | 0.00647 | 0.00644 | 0.0064 | 0.00637 | 0.00633 | 0.0063 | 0.00626 | 0.00623 | 0.0062 | 0.00617 | 0.00613 | 0.0061 | 0.00607
720 | 0.286 | 0.283 | 0.281 | 0.28 | 0.278 | 0.277 | 0.276 | 0.275 | 0.274 | 0.273 | 0.273 | 0.265 | 0.26 | 0.255 | 0.251 | 0.247 | 0.244 | 0.241 | 0.238 | 0.236 | 0.236 | 0.216 | 0.202 | 0.192 | 0.183 | 0.175 | 0.168 | 0.163 | 0.157 | 0.153 | 0.153 | 0.121 | 0.103 | 0.0911 | 0.0826 | 0.076 | 0.0707 | 0.0664 | 0.0628 | 0.0597 | 0.0597 | 0.0426 | 0.0349 | 0.0302 | 0.0271 | 0.0247 | 0.0229 | 0.0214 | 0.0202 | 0.0192 | 0.0183 | 0.0175 | 0.0168 | 0.0162 | 0.0156 | 0.0151 | 0.0147 | 0.0143 | 0.0139 | 0.0135 | 0.0132 | 0.0129 | 0.0126 | 0.0124 | 0.0121 | 0.0119 | 0.0117 | 0.0115 | 0.0113 | 0.0111 | 0.0109 | 0.0107 | 0.0105 | 0.0104 | 0.0102 | 0.0101 | 0.00996 | 0.00983 | 0.0097 | 0.00958 | 0.00946 | 0.00935 | 0.00924 | 0.00913 | 0.00903 | 0.00893 | 0.00884 | 0.00875 | 0.00866 | 0.00857 | 0.00848 | 0.0084 | 0.00832 | 0.00825 | 0.00817 | 0.0081 | 0.00803 | 0.00796 | 0.00789 | 0.00782 | 0.00776 | 0.0077 | 0.00763 | 0.00757 | 0.00752 | 0.00746 | 0.0074 | 0.00735 | 0.00729 | 0.00724 | 0.00719 | 0.00714 | 0.00709 | 0.00704 | 0.007 | 0.00695 | 0.00691 | 0.00686 | 0.00682 | 0.00677 | 0.00673 | 0.00669 | 0.00665 | 0.00661 | 0.00657 | 0.00653 | 0.0065 | 0.00646 | 0.00642 | 0.00639 | 0.00635 | 0.00632 | 0.00628 | 0.00625 | 0.00622 | 0.00618 | 0.00615 | 0.00612 | 0.00609 | 0.00606
721 | 0.285 | 0.283 | 0.281 | 0.279 | 0.278 | 0.277 | 0.275 | 0.274 | 0.273 | 0.272 | 0.272 | 0.265 | 0.259 | 0.255 | 0.251 | 0.247 | 0.244 | 0.241 | 0.238 | 0.236 | 0.236 | 0.216 | 0.202 | 0.191 | 0.182 | 0.175 | 0.168 | 0.162 | 0.157 | 0.152 | 0.152 | 0.121 | 0.103 | 0.091 | 0.0824 | 0.0758 | 0.0706 | 0.0663 | 0.0627 | 0.0596 | 0.0596 | 0.0425 | 0.0348 | 0.0302 | 0.027 | 0.0247 | 0.0228 | 0.0214 | 0.0201 | 0.0191 | 0.0182 | 0.0175 | 0.0168 | 0.0162 | 0.0156 | 0.0151 | 0.0147 | 0.0142 | 0.0139 | 0.0135 | 0.0132 | 0.0129 | 0.0126 | 0.0123 | 0.0121 | 0.0119 | 0.0116 | 0.0114 | 0.0112 | 0.011 | 0.0109 | 0.0107 | 0.0105 | 0.0104 | 0.0102 | 0.0101 | 0.00994 | 0.00981 | 0.00968 | 0.00956 | 0.00944 | 0.00933 | 0.00922 | 0.00912 | 0.00901 | 0.00892 | 0.00882 | 0.00873 | 0.00864 | 0.00855 | 0.00847 | 0.00839 | 0.00831 | 0.00823 | 0.00815 | 0.00808 | 0.00801 | 0.00794 | 0.00787 | 0.00781 | 0.00774 | 0.00768 | 0.00762 | 0.00756 | 0.0075 | 0.00744 | 0.00739 | 0.00733 | 0.00728 | 0.00723 | 0.00718 | 0.00713 | 0.00708 | 0.00703 | 0.00698 | 0.00694 | 0.00689 | 0.00685 | 0.0068 | 0.00676 | 0.00672 | 0.00668 | 0.00664 | 0.0066 | 0.00656 | 0.00652 | 0.00648 | 0.00645 | 0.00641 | 0.00637 | 0.00634 | 0.0063 | 0.00627 | 0.00624 | 0.0062 | 0.00617 | 0.00614 | 0.00611 | 0.00608 | 0.00605
722 | 0.285 | 0.282 | 0.281 | 0.279 | 0.277 | 0.276 | 0.275 | 0.274 | 0.273 | 0.272 | 0.272 | 0.265 | 0.259 | 0.254 | 0.25 | 0.247 | 0.243 | 0.24 | 0.238 | 0.235 | 0.235 | 0.216 | 0.202 | 0.191 | 0.182 | 0.174 | 0.168 | 0.162 | 0.157 | 0.152 | 0.152 | 0.12 | 0.103 | 0.0908 | 0.0822 | 0.0757 | 0.0705 | 0.0662 | 0.0626 | 0.0595 | 0.0595 | 0.0425 | 0.0347 | 0.0301 | 0.027 | 0.0246 | 0.0228 | 0.0213 | 0.0201 | 0.0191 | 0.0182 | 0.0174 | 0.0167 | 0.0161 | 0.0156 | 0.0151 | 0.0146 | 0.0142 | 0.0138 | 0.0135 | 0.0132 | 0.0129 | 0.0126 | 0.0123 | 0.0121 | 0.0118 | 0.0116 | 0.0114 | 0.0112 | 0.011 | 0.0108 | 0.0107 | 0.0105 | 0.0103 | 0.0102 | 0.0101 | 0.00992 | 0.00979 | 0.00966 | 0.00954 | 0.00942 | 0.00931 | 0.0092 | 0.0091 | 0.00899 | 0.0089 | 0.0088 | 0.00871 | 0.00862 | 0.00853 | 0.00845 | 0.00837 | 0.00829 | 0.00821 | 0.00814 | 0.00806 | 0.00799 | 0.00792 | 0.00786 | 0.00779 | 0.00773 | 0.00766 | 0.0076 | 0.00754 | 0.00748 | 0.00743 | 0.00737 | 0.00732 | 0.00726 | 0.00721 | 0.00716 | 0.00711 | 0.00706 | 0.00701 | 0.00697 | 0.00692 | 0.00688 | 0.00683 | 0.00679 | 0.00675 | 0.0067 | 0.00666 | 0.00662 | 0.00658 | 0.00654 | 0.00651 | 0.00647 | 0.00643 | 0.0064 | 0.00636 | 0.00633 | 0.00629 | 0.00626 | 0.00622 | 0.00619 | 0.00616 | 0.00613 | 0.0061 | 0.00606 | 0.00603
723 | 0.285 | 0.282 | 0.28 | 0.279 | 0.277 | 0.276 | 0.275 | 0.274 | 0.273 | 0.271 | 0.271 | 0.264 | 0.259 | 0.254 | 0.25 | 0.246 | 0.243 | 0.24 | 0.237 | 0.235 | 0.235 | 0.215 | 0.201 | 0.191 | 0.182 | 0.174 | 0.168 | 0.162 | 0.156 | 0.152 | 0.152 | 0.12 | 0.102 | 0.0906 | 0.0821 | 0.0755 | 0.0703 | 0.066 | 0.0624 | 0.0594 | 0.0594 | 0.0424 | 0.0347 | 0.0301 | 0.0269 | 0.0246 | 0.0227 | 0.0213 | 0.0201 | 0.019 | 0.0182 | 0.0174 | 0.0167 | 0.0161 | 0.0155 | 0.0151 | 0.0146 | 0.0142 | 0.0138 | 0.0135 | 0.0131 | 0.0128 | 0.0126 | 0.0123 | 0.012 | 0.0118 | 0.0116 | 0.0114 | 0.0112 | 0.011 | 0.0108 | 0.0106 | 0.0105 | 0.0103 | 0.0102 | 0.01 | 0.0099 | 0.00977 | 0.00964 | 0.00952 | 0.0094 | 0.00929 | 0.00918 | 0.00908 | 0.00898 | 0.00888 | 0.00878 | 0.00869 | 0.0086 | 0.00852 | 0.00843 | 0.00835 | 0.00827 | 0.00819 | 0.00812 | 0.00805 | 0.00798 | 0.00791 | 0.00784 | 0.00777 | 0.00771 | 0.00765 | 0.00759 | 0.00753 | 0.00747 | 0.00741 | 0.00736 | 0.0073 | 0.00725 | 0.0072 | 0.00715 | 0.0071 | 0.00705 | 0.007 | 0.00695 | 0.00691 | 0.00686 | 0.00682 | 0.00677 | 0.00673 | 0.00669 | 0.00665 | 0.00661 | 0.00657 | 0.00653 | 0.00649 | 0.00646 | 0.00642 | 0.00638 | 0.00635 | 0.00631 | 0.00628 | 0.00624 | 0.00621 | 0.00618 | 0.00615 | 0.00611 | 0.00608 | 0.00605 | 0.00602
724 | 0.284 | 0.281 | 0.28 | 0.278 | 0.276 | 0.275 | 0.274 | 0.273 | 0.272 | 0.271 | 0.271 | 0.264 | 0.258 | 0.254 | 0.25 | 0.246 | 0.243 | 0.24 | 0.237 | 0.234 | 0.234 | 0.215 | 0.201 | 0.19 | 0.181 | 0.174 | 0.167 | 0.161 | 0.156 | 0.151 | 0.151 | 0.12 | 0.102 | 0.0904 | 0.0819 | 0.0754 | 0.0702 | 0.0659 | 0.0623 | 0.0593 | 0.0593 | 0.0423 | 0.0346 | 0.03 | 0.0268 | 0.0245 | 0.0227 | 0.0212 | 0.02 | 0.019 | 0.0181 | 0.0173 | 0.0167 | 0.0161 | 0.0155 | 0.015 | 0.0146 | 0.0142 | 0.0138 | 0.0134 | 0.0131 | 0.0128 | 0.0125 | 0.0123 | 0.012 | 0.0118 | 0.0116 | 0.0114 | 0.0112 | 0.011 | 0.0108 | 0.0106 | 0.0105 | 0.0103 | 0.0102 | 0.01 | 0.00988 | 0.00975 | 0.00962 | 0.0095 | 0.00938 | 0.00927 | 0.00916 | 0.00906 | 0.00896 | 0.00886 | 0.00877 | 0.00867 | 0.00858 | 0.0085 | 0.00841 | 0.00833 | 0.00825 | 0.00818 | 0.0081 | 0.00803 | 0.00796 | 0.00789 | 0.00782 | 0.00776 | 0.00769 | 0.00763 | 0.00757 | 0.00751 | 0.00745 | 0.0074 | 0.00734 | 0.00729 | 0.00723 | 0.00718 | 0.00713 | 0.00708 | 0.00703 | 0.00699 | 0.00694 | 0.00689 | 0.00685 | 0.0068 | 0.00676 | 0.00672 | 0.00668 | 0.00664 | 0.0066 | 0.00656 | 0.00652 | 0.00648 | 0.00644 | 0.00641 | 0.00637 | 0.00633 | 0.0063 | 0.00626 | 0.00623 | 0.0062 | 0.00617 | 0.00613 | 0.0061 | 0.00607 | 0.00604 | 0.00601
725 | 0.284 | 0.281 | 0.279 | 0.278 | 0.276 | 0.275 | 0.274 | 0.273 | 0.272 | 0.271 | 0.271 | 0.263 | 0.258 | 0.253 | 0.249 | 0.246 | 0.242 | 0.239 | 0.237 | 0.234 | 0.234 | 0.214 | 0.201 | 0.19 | 0.181 | 0.174 | 0.167 | 0.161 | 0.156 | 0.151 | 0.151 | 0.12 | 0.102 | 0.0902 | 0.0817 | 0.0752 | 0.07 | 0.0658 | 0.0622 | 0.0591 | 0.0591 | 0.0422 | 0.0345 | 0.0299 | 0.0268 | 0.0245 | 0.0226 | 0.0212 | 0.02 | 0.019 | 0.0181 | 0.0173 | 0.0166 | 0.016 | 0.0155 | 0.015 | 0.0145 | 0.0141 | 0.0138 | 0.0134 | 0.0131 | 0.0128 | 0.0125 | 0.0122 | 0.012 | 0.0118 | 0.0115 | 0.0113 | 0.0111 | 0.0109 | 0.0108 | 0.0106 | 0.0104 | 0.0103 | 0.0101 | 0.00999 | 0.00986 | 0.00973 | 0.0096 | 0.00948 | 0.00937 | 0.00925 | 0.00914 | 0.00904 | 0.00894 | 0.00884 | 0.00875 | 0.00866 | 0.00857 | 0.00848 | 0.0084 | 0.00832 | 0.00824 | 0.00816 | 0.00809 | 0.00801 | 0.00794 | 0.00787 | 0.00781 | 0.00774 | 0.00768 | 0.00762 | 0.00756 | 0.0075 | 0.00744 | 0.00738 | 0.00733 | 0.00727 | 0.00722 | 0.00717 | 0.00712 | 0.00707 | 0.00702 | 0.00697 | 0.00692 | 0.00688 | 0.00683 | 0.00679 | 0.00675 | 0.0067 | 0.00666 | 0.00662 | 0.00658 | 0.00654 | 0.0065 | 0.00647 | 0.00643 | 0.00639 | 0.00636 | 0.00632 | 0.00629 | 0.00625 | 0.00622 | 0.00619 | 0.00615 | 0.00612 | 0.00609 | 0.00606 | 0.00603 | 0.006
726 | 0.283 | 0.281 | 0.279 | 0.277 | 0.276 | 0.275 | 0.274 | 0.272 | 0.271 | 0.27 | 0.27 | 0.263 | 0.257 | 0.253 | 0.249 | 0.245 | 0.242 | 0.239 | 0.236 | 0.234 | 0.234 | 0.214 | 0.2 | 0.19 | 0.181 | 0.173 | 0.167 | 0.161 | 0.156 | 0.151 | 0.151 | 0.119 | 0.102 | 0.0901 | 0.0816 | 0.0751 | 0.0699 | 0.0656 | 0.0621 | 0.059 | 0.059 | 0.0421 | 0.0345 | 0.0299 | 0.0267 | 0.0244 | 0.0226 | 0.0211 | 0.0199 | 0.0189 | 0.018 | 0.0173 | 0.0166 | 0.016 | 0.0154 | 0.015 | 0.0145 | 0.0141 | 0.0137 | 0.0134 | 0.0131 | 0.0128 | 0.0125 | 0.0122 | 0.012 | 0.0117 | 0.0115 | 0.0113 | 0.0111 | 0.0109 | 0.0107 | 0.0106 | 0.0104 | 0.0103 | 0.0101 | 0.00997 | 0.00984 | 0.00971 | 0.00958 | 0.00946 | 0.00935 | 0.00923 | 0.00913 | 0.00902 | 0.00892 | 0.00882 | 0.00873 | 0.00864 | 0.00855 | 0.00846 | 0.00838 | 0.0083 | 0.00822 | 0.00814 | 0.00807 | 0.008 | 0.00793 | 0.00786 | 0.00779 | 0.00773 | 0.00766 | 0.0076 | 0.00754 | 0.00748 | 0.00742 | 0.00737 | 0.00731 | 0.00726 | 0.0072 | 0.00715 | 0.0071 | 0.00705 | 0.007 | 0.00696 | 0.00691 | 0.00686 | 0.00682 | 0.00678 | 0.00673 | 0.00669 | 0.00665 | 0.00661 | 0.00657 | 0.00653 | 0.00649 | 0.00645 | 0.00642 | 0.00638 | 0.00634 | 0.00631 | 0.00627 | 0.00624 | 0.00621 | 0.00617 | 0.00614 | 0.00611 | 0.00608 | 0.00605 | 0.00601 | 0.00598
727 | 0.283 | 0.28 | 0.279 | 0.277 | 0.275 | 0.274 | 0.273 | 0.272 | 0.271 | 0.27 | 0.27 | 0.263 | 0.257 | 0.252 | 0.248 | 0.245 | 0.242 | 0.239 | 0.236 | 0.233 | 0.233 | 0.214 | 0.2 | 0.189 | 0.181 | 0.173 | 0.166 | 0.161 | 0.155 | 0.151 | 0.151 | 0.119 | 0.102 | 0.0899 | 0.0814 | 0.0749 | 0.0697 | 0.0655 | 0.0619 | 0.0589 | 0.0589 | 0.042 | 0.0344 | 0.0298 | 0.0267 | 0.0244 | 0.0226 | 0.0211 | 0.0199 | 0.0189 | 0.018 | 0.0172 | 0.0166 | 0.016 | 0.0154 | 0.0149 | 0.0145 | 0.0141 | 0.0137 | 0.0134 | 0.013 | 0.0127 | 0.0125 | 0.0122 | 0.0119 | 0.0117 | 0.0115 | 0.0113 | 0.0111 | 0.0109 | 0.0107 | 0.0106 | 0.0104 | 0.0102 | 0.0101 | 0.00995 | 0.00982 | 0.00969 | 0.00956 | 0.00944 | 0.00933 | 0.00921 | 0.00911 | 0.009 | 0.0089 | 0.00881 | 0.00871 | 0.00862 | 0.00853 | 0.00845 | 0.00836 | 0.00828 | 0.0082 | 0.00813 | 0.00805 | 0.00798 | 0.00791 | 0.00784 | 0.00777 | 0.00771 | 0.00765 | 0.00758 | 0.00752 | 0.00746 | 0.00741 | 0.00735 | 0.0073 | 0.00724 | 0.00719 | 0.00714 | 0.00709 | 0.00704 | 0.00699 | 0.00694 | 0.0069 | 0.00685 | 0.00681 | 0.00676 | 0.00672 | 0.00668 | 0.00664 | 0.00659 | 0.00656 | 0.00652 | 0.00648 | 0.00644 | 0.0064 | 0.00637 | 0.00633 | 0.00629 | 0.00626 | 0.00623 | 0.00619 | 0.00616 | 0.00613 | 0.0061 | 0.00606 | 0.00603 | 0.006 | 0.00597
728 | 0.283 | 0.28 | 0.278 | 0.277 | 0.275 | 0.274 | 0.273 | 0.272 | 0.271 | 0.27 | 0.27 | 0.262 | 0.257 | 0.252 | 0.248 | 0.244 | 0.241 | 0.238 | 0.236 | 0.233 | 0.233 | 0.213 | 0.2 | 0.189 | 0.18 | 0.173 | 0.166 | 0.16 | 0.155 | 0.15 | 0.15 | 0.119 | 0.101 | 0.0897 | 0.0813 | 0.0748 | 0.0696 | 0.0654 | 0.0618 | 0.0588 | 0.0588 | 0.0419 | 0.0343 | 0.0297 | 0.0266 | 0.0243 | 0.0225 | 0.0211 | 0.0199 | 0.0188 | 0.018 | 0.0172 | 0.0165 | 0.0159 | 0.0154 | 0.0149 | 0.0145 | 0.014 | 0.0137 | 0.0133 | 0.013 | 0.0127 | 0.0124 | 0.0122 | 0.0119 | 0.0117 | 0.0115 | 0.0113 | 0.0111 | 0.0109 | 0.0107 | 0.0105 | 0.0104 | 0.0102 | 0.0101 | 0.00993 | 0.0098 | 0.00967 | 0.00954 | 0.00942 | 0.00931 | 0.0092 | 0.00909 | 0.00898 | 0.00888 | 0.00879 | 0.00869 | 0.0086 | 0.00851 | 0.00843 | 0.00835 | 0.00826 | 0.00819 | 0.00811 | 0.00804 | 0.00796 | 0.00789 | 0.00783 | 0.00776 | 0.00769 | 0.00763 | 0.00757 | 0.00751 | 0.00745 | 0.00739 | 0.00734 | 0.00728 | 0.00723 | 0.00717 | 0.00712 | 0.00707 | 0.00702 | 0.00698 | 0.00693 | 0.00688 | 0.00684 | 0.00679 | 0.00675 | 0.00671 | 0.00666 | 0.00662 | 0.00658 | 0.00654 | 0.0065 | 0.00646 | 0.00643 | 0.00639 | 0.00635 | 0.00632 | 0.00628 | 0.00625 | 0.00621 | 0.00618 | 0.00615 | 0.00611 | 0.00608 | 0.00605 | 0.00602 | 0.00599 | 0.00596
729 | 0.282 | 0.279 | 0.278 | 0.276 | 0.275 | 0.273 | 0.272 | 0.271 | 0.27 | 0.269 | 0.269 | 0.262 | 0.256 | 0.252 | 0.248 | 0.244 | 0.241 | 0.238 | 0.235 | 0.233 | 0.233 | 0.213 | 0.199 | 0.189 | 0.18 | 0.172 | 0.166 | 0.16 | 0.155 | 0.15 | 0.15 | 0.119 | 0.101 | 0.0895 | 0.0811 | 0.0746 | 0.0695 | 0.0652 | 0.0617 | 0.0587 | 0.0587 | 0.0418 | 0.0342 | 0.0297 | 0.0266 | 0.0243 | 0.0225 | 0.021 | 0.0198 | 0.0188 | 0.0179 | 0.0172 | 0.0165 | 0.0159 | 0.0154 | 0.0149 | 0.0144 | 0.014 | 0.0136 | 0.0133 | 0.013 | 0.0127 | 0.0124 | 0.0121 | 0.0119 | 0.0117 | 0.0114 | 0.0112 | 0.011 | 0.0109 | 0.0107 | 0.0105 | 0.0104 | 0.0102 | 0.0101 | 0.00991 | 0.00978 | 0.00965 | 0.00952 | 0.0094 | 0.00929 | 0.00918 | 0.00907 | 0.00897 | 0.00887 | 0.00877 | 0.00868 | 0.00858 | 0.0085 | 0.00841 | 0.00833 | 0.00825 | 0.00817 | 0.00809 | 0.00802 | 0.00795 | 0.00788 | 0.00781 | 0.00774 | 0.00768 | 0.00761 | 0.00755 | 0.00749 | 0.00743 | 0.00738 | 0.00732 | 0.00727 | 0.00721 | 0.00716 | 0.00711 | 0.00706 | 0.00701 | 0.00696 | 0.00691 | 0.00687 | 0.00682 | 0.00678 | 0.00673 | 0.00669 | 0.00665 | 0.00661 | 0.00657 | 0.00653 | 0.00649 | 0.00645 | 0.00641 | 0.00638 | 0.00634 | 0.0063 | 0.00627 | 0.00623 | 0.0062 | 0.00617 | 0.00613 | 0.0061 | 0.00607 | 0.00604 | 0.00601 | 0.00598 | 0.00595
730 | 0.282 | 0.279 | 0.277 | 0.276 | 0.274 | 0.273 | 0.272 | 0.271 | 0.27 | 0.269 | 0.269 | 0.262 | 0.256 | 0.251 | 0.247 | 0.244 | 0.241 | 0.238 | 0.235 | 0.232 | 0.232 | 0.213 | 0.199 | 0.188 | 0.18 | 0.172 | 0.166 | 0.16 | 0.155 | 0.15 | 0.15 | 0.119 | 0.101 | 0.0894 | 0.0809 | 0.0745 | 0.0693 | 0.0651 | 0.0616 | 0.0585 | 0.0585 | 0.0418 | 0.0342 | 0.0296 | 0.0265 | 0.0242 | 0.0224 | 0.021 | 0.0198 | 0.0188 | 0.0179 | 0.0171 | 0.0165 | 0.0159 | 0.0153 | 0.0148 | 0.0144 | 0.014 | 0.0136 | 0.0133 | 0.013 | 0.0127 | 0.0124 | 0.0121 | 0.0119 | 0.0116 | 0.0114 | 0.0112 | 0.011 | 0.0108 | 0.0107 | 0.0105 | 0.0103 | 0.0102 | 0.01 | 0.00989 | 0.00976 | 0.00963 | 0.0095 | 0.00938 | 0.00927 | 0.00916 | 0.00905 | 0.00895 | 0.00885 | 0.00875 | 0.00866 | 0.00857 | 0.00848 | 0.00839 | 0.00831 | 0.00823 | 0.00815 | 0.00808 | 0.008 | 0.00793 | 0.00786 | 0.00779 | 0.00773 | 0.00766 | 0.0076 | 0.00754 | 0.00748 | 0.00742 | 0.00736 | 0.00731 | 0.00725 | 0.0072 | 0.00714 | 0.00709 | 0.00704 | 0.00699 | 0.00695 | 0.0069 | 0.00685 | 0.00681 | 0.00676 | 0.00672 | 0.00668 | 0.00664 | 0.00659 | 0.00655 | 0.00651 | 0.00648 | 0.00644 | 0.0064 | 0.00636 | 0.00633 | 0.00629 | 0.00626 | 0.00622 | 0.00619 | 0.00615 | 0.00612 | 0.00609 | 0.00606 | 0.00603 | 0.006 | 0.00597 | 0.00594
731 | 0.281 | 0.279 | 0.277 | 0.275 | 0.274 | 0.273 | 0.272 | 0.271 | 0.269 | 0.268 | 0.268 | 0.261 | 0.256 | 0.251 | 0.247 | 0.243 | 0.24 | 0.237 | 0.235 | 0.232 | 0.232 | 0.212 | 0.199 | 0.188 | 0.179 | 0.172 | 0.165 | 0.159 | 0.154 | 0.15 | 0.15 | 0.118 | 0.101 | 0.0892 | 0.0808 | 0.0743 | 0.0692 | 0.065 | 0.0614 | 0.0584 | 0.0584 | 0.0417 | 0.0341 | 0.0296 | 0.0265 | 0.0242 | 0.0224 | 0.0209 | 0.0197 | 0.0187 | 0.0179 | 0.0171 | 0.0164 | 0.0158 | 0.0153 | 0.0148 | 0.0144 | 0.014 | 0.0136 | 0.0132 | 0.0129 | 0.0126 | 0.0123 | 0.0121 | 0.0118 | 0.0116 | 0.0114 | 0.0112 | 0.011 | 0.0108 | 0.0106 | 0.0105 | 0.0103 | 0.0102 | 0.01 | 0.00987 | 0.00974 | 0.00961 | 0.00948 | 0.00936 | 0.00925 | 0.00914 | 0.00903 | 0.00893 | 0.00883 | 0.00873 | 0.00864 | 0.00855 | 0.00846 | 0.00838 | 0.00829 | 0.00821 | 0.00814 | 0.00806 | 0.00799 | 0.00791 | 0.00785 | 0.00778 | 0.00771 | 0.00765 | 0.00758 | 0.00752 | 0.00746 | 0.0074 | 0.00735 | 0.00729 | 0.00724 | 0.00718 | 0.00713 | 0.00708 | 0.00703 | 0.00698 | 0.00693 | 0.00689 | 0.00684 | 0.00679 | 0.00675 | 0.00671 | 0.00666 | 0.00662 | 0.00658 | 0.00654 | 0.0065 | 0.00646 | 0.00642 | 0.00639 | 0.00635 | 0.00631 | 0.00628 | 0.00624 | 0.00621 | 0.00618 | 0.00614 | 0.00611 | 0.00608 | 0.00605 | 0.00601 | 0.00598 | 0.00595 | 0.00592
732 | 0.281 | 0.278 | 0.277 | 0.275 | 0.273 | 0.272 | 0.271 | 0.27 | 0.269 | 0.268 | 0.268 | 0.261 | 0.255 | 0.251 | 0.247 | 0.243 | 0.24 | 0.237 | 0.234 | 0.232 | 0.232 | 0.212 | 0.198 | 0.188 | 0.179 | 0.171 | 0.165 | 0.159 | 0.154 | 0.149 | 0.149 | 0.118 | 0.101 | 0.089 | 0.0806 | 0.0742 | 0.069 | 0.0648 | 0.0613 | 0.0583 | 0.0583 | 0.0416 | 0.034 | 0.0295 | 0.0264 | 0.0241 | 0.0223 | 0.0209 | 0.0197 | 0.0187 | 0.0178 | 0.0171 | 0.0164 | 0.0158 | 0.0153 | 0.0148 | 0.0143 | 0.0139 | 0.0136 | 0.0132 | 0.0129 | 0.0126 | 0.0123 | 0.0121 | 0.0118 | 0.0116 | 0.0114 | 0.0112 | 0.011 | 0.0108 | 0.0106 | 0.0104 | 0.0103 | 0.0101 | 0.00999 | 0.00985 | 0.00972 | 0.00959 | 0.00946 | 0.00935 | 0.00923 | 0.00912 | 0.00901 | 0.00891 | 0.00881 | 0.00871 | 0.00862 | 0.00853 | 0.00844 | 0.00836 | 0.00828 | 0.0082 | 0.00812 | 0.00804 | 0.00797 | 0.0079 | 0.00783 | 0.00776 | 0.0077 | 0.00763 | 0.00757 | 0.00751 | 0.00745 | 0.00739 | 0.00733 | 0.00728 | 0.00722 | 0.00717 | 0.00712 | 0.00706 | 0.00701 | 0.00697 | 0.00692 | 0.00687 | 0.00683 | 0.00678 | 0.00674 | 0.00669 | 0.00665 | 0.00661 | 0.00657 | 0.00653 | 0.00649 | 0.00645 | 0.00641 | 0.00637 | 0.00634 | 0.0063 | 0.00627 | 0.00623 | 0.0062 | 0.00616 | 0.00613 | 0.0061 | 0.00606 | 0.00603 | 0.006 | 0.00597 | 0.00594 | 0.00591
733 | 0.281 | 0.278 | 0.276 | 0.275 | 0.273 | 0.272 | 0.271 | 0.27 | 0.269 | 0.268 | 0.268 | 0.26 | 0.255 | 0.25 | 0.246 | 0.243 | 0.239 | 0.237 | 0.234 | 0.231 | 0.231 | 0.212 | 0.198 | 0.188 | 0.179 | 0.171 | 0.165 | 0.159 | 0.154 | 0.149 | 0.149 | 0.118 | 0.1 | 0.0888 | 0.0804 | 0.074 | 0.0689 | 0.0647 | 0.0612 | 0.0582 | 0.0582 | 0.0415 | 0.034 | 0.0294 | 0.0263 | 0.0241 | 0.0223 | 0.0208 | 0.0197 | 0.0186 | 0.0178 | 0.017 | 0.0164 | 0.0158 | 0.0152 | 0.0147 | 0.0143 | 0.0139 | 0.0135 | 0.0132 | 0.0129 | 0.0126 | 0.0123 | 0.012 | 0.0118 | 0.0116 | 0.0114 | 0.0111 | 0.011 | 0.0108 | 0.0106 | 0.0104 | 0.0103 | 0.0101 | 0.00997 | 0.00983 | 0.0097 | 0.00957 | 0.00945 | 0.00933 | 0.00921 | 0.0091 | 0.009 | 0.00889 | 0.00879 | 0.0087 | 0.0086 | 0.00851 | 0.00843 | 0.00834 | 0.00826 | 0.00818 | 0.0081 | 0.00803 | 0.00795 | 0.00788 | 0.00781 | 0.00775 | 0.00768 | 0.00762 | 0.00755 | 0.00749 | 0.00743 | 0.00737 | 0.00732 | 0.00726 | 0.00721 | 0.00715 | 0.0071 | 0.00705 | 0.007 | 0.00695 | 0.0069 | 0.00686 | 0.00681 | 0.00677 | 0.00672 | 0.00668 | 0.00664 | 0.0066 | 0.00655 | 0.00651 | 0.00647 | 0.00644 | 0.0064 | 0.00636 | 0.00632 | 0.00629 | 0.00625 | 0.00622 | 0.00618 | 0.00615 | 0.00612 | 0.00608 | 0.00605 | 0.00602 | 0.00599 | 0.00596 | 0.00593 | 0.0059
734 | 0.28 | 0.277 | 0.276 | 0.274 | 0.273 | 0.272 | 0.27 | 0.269 | 0.268 | 0.267 | 0.267 | 0.26 | 0.254 | 0.25 | 0.246 | 0.242 | 0.239 | 0.236 | 0.233 | 0.231 | 0.231 | 0.211 | 0.198 | 0.187 | 0.178 | 0.171 | 0.164 | 0.159 | 0.153 | 0.149 | 0.149 | 0.118 | 0.1 | 0.0887 | 0.0803 | 0.0739 | 0.0688 | 0.0646 | 0.0611 | 0.0581 | 0.0581 | 0.0414 | 0.0339 | 0.0294 | 0.0263 | 0.024 | 0.0222 | 0.0208 | 0.0196 | 0.0186 | 0.0177 | 0.017 | 0.0163 | 0.0157 | 0.0152 | 0.0147 | 0.0143 | 0.0139 | 0.0135 | 0.0132 | 0.0128 | 0.0125 | 0.0123 | 0.012 | 0.0118 | 0.0115 | 0.0113 | 0.0111 | 0.0109 | 0.0107 | 0.0106 | 0.0104 | 0.0102 | 0.0101 | 0.00995 | 0.00981 | 0.00968 | 0.00955 | 0.00943 | 0.00931 | 0.00919 | 0.00908 | 0.00898 | 0.00887 | 0.00878 | 0.00868 | 0.00859 | 0.0085 | 0.00841 | 0.00832 | 0.00824 | 0.00816 | 0.00809 | 0.00801 | 0.00794 | 0.00787 | 0.0078 | 0.00773 | 0.00766 | 0.0076 | 0.00754 | 0.00748 | 0.00742 | 0.00736 | 0.0073 | 0.00725 | 0.00719 | 0.00714 | 0.00709 | 0.00704 | 0.00699 | 0.00694 | 0.00689 | 0.00684 | 0.0068 | 0.00675 | 0.00671 | 0.00667 | 0.00662 | 0.00658 | 0.00654 | 0.0065 | 0.00646 | 0.00642 | 0.00638 | 0.00635 | 0.00631 | 0.00628 | 0.00624 | 0.00621 | 0.00617 | 0.00614 | 0.0061 | 0.00607 | 0.00604 | 0.00601 | 0.00598 | 0.00595 | 0.00592 | 0.00589
735 | 0.28 | 0.277 | 0.275 | 0.274 | 0.272 | 0.271 | 0.27 | 0.269 | 0.268 | 0.267 | 0.267 | 0.26 | 0.254 | 0.249 | 0.246 | 0.242 | 0.239 | 0.236 | 0.233 | 0.231 | 0.231 | 0.211 | 0.198 | 0.187 | 0.178 | 0.171 | 0.164 | 0.158 | 0.153 | 0.148 | 0.148 | 0.117 | 0.1 | 0.0885 | 0.0801 | 0.0737 | 0.0686 | 0.0645 | 0.0609 | 0.058 | 0.058 | 0.0413 | 0.0338 | 0.0293 | 0.0262 | 0.024 | 0.0222 | 0.0208 | 0.0196 | 0.0186 | 0.0177 | 0.017 | 0.0163 | 0.0157 | 0.0152 | 0.0147 | 0.0142 | 0.0138 | 0.0135 | 0.0131 | 0.0128 | 0.0125 | 0.0122 | 0.012 | 0.0117 | 0.0115 | 0.0113 | 0.0111 | 0.0109 | 0.0107 | 0.0106 | 0.0104 | 0.0102 | 0.0101 | 0.00993 | 0.00979 | 0.00966 | 0.00953 | 0.00941 | 0.00929 | 0.00917 | 0.00906 | 0.00896 | 0.00886 | 0.00876 | 0.00866 | 0.00857 | 0.00848 | 0.00839 | 0.00831 | 0.00823 | 0.00815 | 0.00807 | 0.00799 | 0.00792 | 0.00785 | 0.00778 | 0.00771 | 0.00765 | 0.00758 | 0.00752 | 0.00746 | 0.0074 | 0.00734 | 0.00729 | 0.00723 | 0.00718 | 0.00712 | 0.00707 | 0.00702 | 0.00697 | 0.00692 | 0.00688 | 0.00683 | 0.00678 | 0.00674 | 0.00669 | 0.00665 | 0.00661 | 0.00657 | 0.00653 | 0.00649 | 0.00645 | 0.00641 | 0.00637 | 0.00633 | 0.0063 | 0.00626 | 0.00623 | 0.00619 | 0.00616 | 0.00612 | 0.00609 | 0.00606 | 0.00603 | 0.006 | 0.00596 | 0.00593 | 0.0059 | 0.00587
736 | 0.279 | 0.277 | 0.275 | 0.273 | 0.272 | 0.271 | 0.27 | 0.269 | 0.268 | 0.267 | 0.267 | 0.259 | 0.254 | 0.249 | 0.245 | 0.242 | 0.238 | 0.235 | 0.233 | 0.23 | 0.23 | 0.211 | 0.197 | 0.187 | 0.178 | 0.17 | 0.164 | 0.158 | 0.153 | 0.148 | 0.148 | 0.117 | 0.0998 | 0.0883 | 0.08 | 0.0736 | 0.0685 | 0.0643 | 0.0608 | 0.0578 | 0.0578 | 0.0413 | 0.0338 | 0.0293 | 0.0262 | 0.0239 | 0.0221 | 0.0207 | 0.0195 | 0.0185 | 0.0177 | 0.0169 | 0.0163 | 0.0157 | 0.0151 | 0.0147 | 0.0142 | 0.0138 | 0.0134 | 0.0131 | 0.0128 | 0.0125 | 0.0122 | 0.012 | 0.0117 | 0.0115 | 0.0113 | 0.0111 | 0.0109 | 0.0107 | 0.0105 | 0.0104 | 0.0102 | 0.0101 | 0.00991 | 0.00977 | 0.00964 | 0.00951 | 0.00939 | 0.00927 | 0.00916 | 0.00905 | 0.00894 | 0.00884 | 0.00874 | 0.00864 | 0.00855 | 0.00846 | 0.00838 | 0.00829 | 0.00821 | 0.00813 | 0.00805 | 0.00798 | 0.00791 | 0.00783 | 0.00777 | 0.0077 | 0.00763 | 0.00757 | 0.00751 | 0.00745 | 0.00739 | 0.00733 | 0.00727 | 0.00722 | 0.00716 | 0.00711 | 0.00706 | 0.00701 | 0.00696 | 0.00691 | 0.00686 | 0.00682 | 0.00677 | 0.00673 | 0.00668 | 0.00664 | 0.0066 | 0.00655 | 0.00651 | 0.00647 | 0.00644 | 0.0064 | 0.00636 | 0.00632 | 0.00629 | 0.00625 | 0.00621 | 0.00618 | 0.00615 | 0.00611 | 0.00608 | 0.00605 | 0.00602 | 0.00598 | 0.00595 | 0.00592 | 0.00589 | 0.00586
737 | 0.279 | 0.276 | 0.275 | 0.273 | 0.271 | 0.27 | 0.269 | 0.268 | 0.267 | 0.266 | 0.266 | 0.259 | 0.253 | 0.249 | 0.245 | 0.241 | 0.238 | 0.235 | 0.232 | 0.23 | 0.23 | 0.21 | 0.197 | 0.186 | 0.178 | 0.17 | 0.164 | 0.158 | 0.153 | 0.148 | 0.148 | 0.117 | 0.0996 | 0.0881 | 0.0798 | 0.0734 | 0.0684 | 0.0642 | 0.0607 | 0.0577 | 0.0577 | 0.0412 | 0.0337 | 0.0292 | 0.0261 | 0.0239 | 0.0221 | 0.0207 | 0.0195 | 0.0185 | 0.0176 | 0.0169 | 0.0162 | 0.0156 | 0.0151 | 0.0146 | 0.0142 | 0.0138 | 0.0134 | 0.0131 | 0.0128 | 0.0125 | 0.0122 | 0.0119 | 0.0117 | 0.0115 | 0.0113 | 0.0111 | 0.0109 | 0.0107 | 0.0105 | 0.0103 | 0.0102 | 0.01 | 0.00989 | 0.00975 | 0.00962 | 0.00949 | 0.00937 | 0.00925 | 0.00914 | 0.00903 | 0.00892 | 0.00882 | 0.00872 | 0.00863 | 0.00853 | 0.00844 | 0.00836 | 0.00827 | 0.00819 | 0.00811 | 0.00804 | 0.00796 | 0.00789 | 0.00782 | 0.00775 | 0.00768 | 0.00762 | 0.00755 | 0.00749 | 0.00743 | 0.00737 | 0.00731 | 0.00726 | 0.0072 | 0.00715 | 0.0071 | 0.00704 | 0.00699 | 0.00694 | 0.0069 | 0.00685 | 0.0068 | 0.00676 | 0.00671 | 0.00667 | 0.00662 | 0.00658 | 0.00654 | 0.0065 | 0.00646 | 0.00642 | 0.00638 | 0.00635 | 0.00631 | 0.00627 | 0.00624 | 0.0062 | 0.00617 | 0.00613 | 0.0061 | 0.00607 | 0.00603 | 0.006 | 0.00597 | 0.00594 | 0.00591 | 0.00588 | 0.00585
738 | 0.279 | 0.276 | 0.274 | 0.273 | 0.271 | 0.27 | 0.269 | 0.268 | 0.267 | 0.266 | 0.266 | 0.259 | 0.253 | 0.248 | 0.244 | 0.241 | 0.238 | 0.235 | 0.232 | 0.229 | 0.229 | 0.21 | 0.197 | 0.186 | 0.177 | 0.17 | 0.163 | 0.158 | 0.152 | 0.148 | 0.148 | 0.117 | 0.0994 | 0.088 | 0.0797 | 0.0733 | 0.0682 | 0.0641 | 0.0606 | 0.0576 | 0.0576 | 0.0411 | 0.0336 | 0.0291 | 0.0261 | 0.0238 | 0.0221 | 0.0206 | 0.0195 | 0.0185 | 0.0176 | 0.0169 | 0.0162 | 0.0156 | 0.0151 | 0.0146 | 0.0142 | 0.0138 | 0.0134 | 0.0131 | 0.0127 | 0.0124 | 0.0122 | 0.0119 | 0.0117 | 0.0115 | 0.0112 | 0.011 | 0.0108 | 0.0107 | 0.0105 | 0.0103 | 0.0102 | 0.01 | 0.00987 | 0.00973 | 0.0096 | 0.00947 | 0.00935 | 0.00923 | 0.00912 | 0.00901 | 0.0089 | 0.0088 | 0.0087 | 0.00861 | 0.00852 | 0.00843 | 0.00834 | 0.00826 | 0.00818 | 0.0081 | 0.00802 | 0.00795 | 0.00787 | 0.0078 | 0.00773 | 0.00767 | 0.0076 | 0.00754 | 0.00748 | 0.00742 | 0.00736 | 0.0073 | 0.00724 | 0.00719 | 0.00713 | 0.00708 | 0.00703 | 0.00698 | 0.00693 | 0.00688 | 0.00683 | 0.00679 | 0.00674 | 0.0067 | 0.00665 | 0.00661 | 0.00657 | 0.00653 | 0.00649 | 0.00645 | 0.00641 | 0.00637 | 0.00633 | 0.0063 | 0.00626 | 0.00622 | 0.00619 | 0.00615 | 0.00612 | 0.00609 | 0.00605 | 0.00602 | 0.00599 | 0.00596 | 0.00593 | 0.0059 | 0.00587 | 0.00584
739 | 0.278 | 0.276 | 0.274 | 0.272 | 0.271 | 0.27 | 0.269 | 0.268 | 0.266 | 0.265 | 0.265 | 0.258 | 0.253 | 0.248 | 0.244 | 0.241 | 0.237 | 0.234 | 0.232 | 0.229 | 0.229 | 0.21 | 0.196 | 0.186 | 0.177 | 0.169 | 0.163 | 0.157 | 0.152 | 0.147 | 0.147 | 0.117 | 0.0993 | 0.0878 | 0.0795 | 0.0732 | 0.0681 | 0.0639 | 0.0605 | 0.0575 | 0.0575 | 0.041 | 0.0336 | 0.0291 | 0.026 | 0.0238 | 0.022 | 0.0206 | 0.0194 | 0.0184 | 0.0176 | 0.0168 | 0.0162 | 0.0156 | 0.015 | 0.0146 | 0.0141 | 0.0137 | 0.0134 | 0.013 | 0.0127 | 0.0124 | 0.0121 | 0.0119 | 0.0117 | 0.0114 | 0.0112 | 0.011 | 0.0108 | 0.0106 | 0.0105 | 0.0103 | 0.0101 | 0.00999 | 0.00985 | 0.00971 | 0.00958 | 0.00945 | 0.00933 | 0.00921 | 0.0091 | 0.00899 | 0.00889 | 0.00878 | 0.00869 | 0.00859 | 0.0085 | 0.00841 | 0.00832 | 0.00824 | 0.00816 | 0.00808 | 0.008 | 0.00793 | 0.00786 | 0.00779 | 0.00772 | 0.00765 | 0.00759 | 0.00752 | 0.00746 | 0.0074 | 0.00734 | 0.00728 | 0.00723 | 0.00717 | 0.00712 | 0.00707 | 0.00701 | 0.00696 | 0.00692 | 0.00687 | 0.00682 | 0.00677 | 0.00673 | 0.00668 | 0.00664 | 0.0066 | 0.00656 | 0.00651 | 0.00647 | 0.00643 | 0.0064 | 0.00636 | 0.00632 | 0.00628 | 0.00625 | 0.00621 | 0.00618 | 0.00614 | 0.00611 | 0.00608 | 0.00604 | 0.00601 | 0.00598 | 0.00595 | 0.00592 | 0.00589 | 0.00586 | 0.00583
740 | 0.278 | 0.275 | 0.274 | 0.272 | 0.27 | 0.269 | 0.268 | 0.267 | 0.266 | 0.265 | 0.265 | 0.258 | 0.252 | 0.248 | 0.244 | 0.24 | 0.237 | 0.234 | 0.231 | 0.229 | 0.229 | 0.209 | 0.196 | 0.185 | 0.177 | 0.169 | 0.163 | 0.157 | 0.152 | 0.147 | 0.147 | 0.116 | 0.0991 | 0.0876 | 0.0793 | 0.073 | 0.068 | 0.0638 | 0.0603 | 0.0574 | 0.0574 | 0.0409 | 0.0335 | 0.029 | 0.026 | 0.0237 | 0.022 | 0.0205 | 0.0194 | 0.0184 | 0.0175 | 0.0168 | 0.0161 | 0.0155 | 0.015 | 0.0145 | 0.0141 | 0.0137 | 0.0133 | 0.013 | 0.0127 | 0.0124 | 0.0121 | 0.0119 | 0.0116 | 0.0114 | 0.0112 | 0.011 | 0.0108 | 0.0106 | 0.0104 | 0.0103 | 0.0101 | 0.00997 | 0.00983 | 0.00969 | 0.00956 | 0.00943 | 0.00931 | 0.00919 | 0.00908 | 0.00897 | 0.00887 | 0.00877 | 0.00867 | 0.00857 | 0.00848 | 0.00839 | 0.00831 | 0.00822 | 0.00814 | 0.00806 | 0.00799 | 0.00791 | 0.00784 | 0.00777 | 0.0077 | 0.00764 | 0.00757 | 0.00751 | 0.00745 | 0.00739 | 0.00733 | 0.00727 | 0.00721 | 0.00716 | 0.0071 | 0.00705 | 0.007 | 0.00695 | 0.0069 | 0.00685 | 0.00681 | 0.00676 | 0.00671 | 0.00667 | 0.00663 | 0.00658 | 0.00654 | 0.0065 | 0.00646 | 0.00642 | 0.00638 | 0.00635 | 0.00631 | 0.00627 | 0.00623 | 0.0062 | 0.00616 | 0.00613 | 0.0061 | 0.00606 | 0.00603 | 0.006 | 0.00597 | 0.00594 | 0.0059 | 0.00587 | 0.00584 | 0.00582
741 | 0.278 | 0.275 | 0.273 | 0.272 | 0.27 | 0.269 | 0.268 | 0.267 | 0.266 | 0.265 | 0.265 | 0.257 | 0.252 | 0.247 | 0.243 | 0.24 | 0.237 | 0.234 | 0.231 | 0.228 | 0.228 | 0.209 | 0.196 | 0.185 | 0.176 | 0.169 | 0.162 | 0.157 | 0.152 | 0.147 | 0.147 | 0.116 | 0.0989 | 0.0875 | 0.0792 | 0.0729 | 0.0678 | 0.0637 | 0.0602 | 0.0573 | 0.0573 | 0.0408 | 0.0334 | 0.029 | 0.0259 | 0.0237 | 0.0219 | 0.0205 | 0.0193 | 0.0183 | 0.0175 | 0.0167 | 0.0161 | 0.0155 | 0.015 | 0.0145 | 0.0141 | 0.0137 | 0.0133 | 0.013 | 0.0127 | 0.0124 | 0.0121 | 0.0118 | 0.0116 | 0.0114 | 0.0112 | 0.011 | 0.0108 | 0.0106 | 0.0104 | 0.0103 | 0.0101 | 0.00995 | 0.00981 | 0.00967 | 0.00954 | 0.00941 | 0.00929 | 0.00918 | 0.00906 | 0.00895 | 0.00885 | 0.00875 | 0.00865 | 0.00856 | 0.00847 | 0.00838 | 0.00829 | 0.00821 | 0.00813 | 0.00805 | 0.00797 | 0.0079 | 0.00783 | 0.00776 | 0.00769 | 0.00762 | 0.00756 | 0.00749 | 0.00743 | 0.00737 | 0.00731 | 0.00725 | 0.0072 | 0.00714 | 0.00709 | 0.00704 | 0.00699 | 0.00694 | 0.00689 | 0.00684 | 0.00679 | 0.00675 | 0.0067 | 0.00666 | 0.00661 | 0.00657 | 0.00653 | 0.00649 | 0.00645 | 0.00641 | 0.00637 | 0.00633 | 0.00629 | 0.00626 | 0.00622 | 0.00619 | 0.00615 | 0.00612 | 0.00608 | 0.00605 | 0.00602 | 0.00599 | 0.00595 | 0.00592 | 0.00589 | 0.00586 | 0.00583 | 0.0058
742 | 0.277 | 0.274 | 0.273 | 0.271 | 0.27 | 0.269 | 0.267 | 0.266 | 0.265 | 0.264 | 0.264 | 0.257 | 0.252 | 0.247 | 0.243 | 0.239 | 0.236 | 0.233 | 0.231 | 0.228 | 0.228 | 0.209 | 0.195 | 0.185 | 0.176 | 0.169 | 0.162 | 0.156 | 0.151 | 0.147 | 0.147 | 0.116 | 0.0987 | 0.0873 | 0.079 | 0.0727 | 0.0677 | 0.0636 | 0.0601 | 0.0571 | 0.0571 | 0.0408 | 0.0334 | 0.0289 | 0.0259 | 0.0236 | 0.0219 | 0.0205 | 0.0193 | 0.0183 | 0.0175 | 0.0167 | 0.0161 | 0.0155 | 0.015 | 0.0145 | 0.014 | 0.0136 | 0.0133 | 0.0129 | 0.0126 | 0.0123 | 0.0121 | 0.0118 | 0.0116 | 0.0114 | 0.0111 | 0.0109 | 0.0108 | 0.0106 | 0.0104 | 0.0102 | 0.0101 | 0.00993 | 0.00979 | 0.00965 | 0.00952 | 0.0094 | 0.00927 | 0.00916 | 0.00905 | 0.00894 | 0.00883 | 0.00873 | 0.00863 | 0.00854 | 0.00845 | 0.00836 | 0.00827 | 0.00819 | 0.00811 | 0.00803 | 0.00796 | 0.00788 | 0.00781 | 0.00774 | 0.00767 | 0.0076 | 0.00754 | 0.00748 | 0.00742 | 0.00736 | 0.0073 | 0.00724 | 0.00718 | 0.00713 | 0.00708 | 0.00702 | 0.00697 | 0.00692 | 0.00687 | 0.00683 | 0.00678 | 0.00673 | 0.00669 | 0.00664 | 0.0066 | 0.00656 | 0.00652 | 0.00648 | 0.00644 | 0.0064 | 0.00636 | 0.00632 | 0.00628 | 0.00625 | 0.00621 | 0.00617 | 0.00614 | 0.00611 | 0.00607 | 0.00604 | 0.00601 | 0.00597 | 0.00594 | 0.00591 | 0.00588 | 0.00585 | 0.00582 | 0.00579
743 | 0.277 | 0.274 | 0.272 | 0.271 | 0.269 | 0.268 | 0.267 | 0.266 | 0.265 | 0.264 | 0.264 | 0.257 | 0.251 | 0.247 | 0.243 | 0.239 | 0.236 | 0.233 | 0.23 | 0.228 | 0.228 | 0.209 | 0.195 | 0.184 | 0.176 | 0.168 | 0.162 | 0.156 | 0.151 | 0.146 | 0.146 | 0.116 | 0.0985 | 0.0871 | 0.0789 | 0.0726 | 0.0676 | 0.0634 | 0.06 | 0.057 | 0.057 | 0.0407 | 0.0333 | 0.0289 | 0.0258 | 0.0236 | 0.0218 | 0.0204 | 0.0193 | 0.0183 | 0.0174 | 0.0167 | 0.016 | 0.0154 | 0.0149 | 0.0144 | 0.014 | 0.0136 | 0.0133 | 0.0129 | 0.0126 | 0.0123 | 0.0121 | 0.0118 | 0.0116 | 0.0113 | 0.0111 | 0.0109 | 0.0107 | 0.0106 | 0.0104 | 0.0102 | 0.0101 | 0.00991 | 0.00977 | 0.00963 | 0.0095 | 0.00938 | 0.00926 | 0.00914 | 0.00903 | 0.00892 | 0.00881 | 0.00871 | 0.00862 | 0.00852 | 0.00843 | 0.00834 | 0.00826 | 0.00817 | 0.00809 | 0.00802 | 0.00794 | 0.00787 | 0.00779 | 0.00772 | 0.00766 | 0.00759 | 0.00752 | 0.00746 | 0.0074 | 0.00734 | 0.00728 | 0.00723 | 0.00717 | 0.00711 | 0.00706 | 0.00701 | 0.00696 | 0.00691 | 0.00686 | 0.00681 | 0.00677 | 0.00672 | 0.00667 | 0.00663 | 0.00659 | 0.00654 | 0.0065 | 0.00646 | 0.00642 | 0.00638 | 0.00634 | 0.00631 | 0.00627 | 0.00623 | 0.0062 | 0.00616 | 0.00613 | 0.00609 | 0.00606 | 0.00603 | 0.00599 | 0.00596 | 0.00593 | 0.0059 | 0.00587 | 0.00584 | 0.00581 | 0.00578
744 | 0.276 | 0.274 | 0.272 | 0.27 | 0.269 | 0.268 | 0.267 | 0.266 | 0.265 | 0.264 | 0.264 | 0.256 | 0.251 | 0.246 | 0.242 | 0.239 | 0.236 | 0.233 | 0.23 | 0.227 | 0.227 | 0.208 | 0.195 | 0.184 | 0.175 | 0.168 | 0.162 | 0.156 | 0.151 | 0.146 | 0.146 | 0.115 | 0.0983 | 0.0869 | 0.0787 | 0.0724 | 0.0674 | 0.0633 | 0.0599 | 0.0569 | 0.0569 | 0.0406 | 0.0332 | 0.0288 | 0.0258 | 0.0235 | 0.0218 | 0.0204 | 0.0192 | 0.0182 | 0.0174 | 0.0166 | 0.016 | 0.0154 | 0.0149 | 0.0144 | 0.014 | 0.0136 | 0.0132 | 0.0129 | 0.0126 | 0.0123 | 0.012 | 0.0118 | 0.0115 | 0.0113 | 0.0111 | 0.0109 | 0.0107 | 0.0105 | 0.0104 | 0.0102 | 0.01 | 0.00989 | 0.00975 | 0.00961 | 0.00948 | 0.00936 | 0.00924 | 0.00912 | 0.00901 | 0.0089 | 0.0088 | 0.0087 | 0.0086 | 0.00851 | 0.00841 | 0.00833 | 0.00824 | 0.00816 | 0.00808 | 0.008 | 0.00792 | 0.00785 | 0.00778 | 0.00771 | 0.00764 | 0.00757 | 0.00751 | 0.00745 | 0.00739 | 0.00733 | 0.00727 | 0.00721 | 0.00715 | 0.0071 | 0.00705 | 0.007 | 0.00694 | 0.00689 | 0.00685 | 0.0068 | 0.00675 | 0.00671 | 0.00666 | 0.00662 | 0.00657 | 0.00653 | 0.00649 | 0.00645 | 0.00641 | 0.00637 | 0.00633 | 0.00629 | 0.00626 | 0.00622 | 0.00618 | 0.00615 | 0.00611 | 0.00608 | 0.00605 | 0.00601 | 0.00598 | 0.00595 | 0.00592 | 0.00589 | 0.00586 | 0.00583 | 0.0058 | 0.00577
745 | 0.276 | 0.273 | 0.272 | 0.27 | 0.269 | 0.267 | 0.266 | 0.265 | 0.264 | 0.263 | 0.263 | 0.256 | 0.25 | 0.246 | 0.242 | 0.238 | 0.235 | 0.232 | 0.23 | 0.227 | 0.227 | 0.208 | 0.194 | 0.184 | 0.175 | 0.168 | 0.161 | 0.156 | 0.151 | 0.146 | 0.146 | 0.115 | 0.0981 | 0.0868 | 0.0786 | 0.0723 | 0.0673 | 0.0632 | 0.0597 | 0.0568 | 0.0568 | 0.0405 | 0.0332 | 0.0287 | 0.0257 | 0.0235 | 0.0217 | 0.0203 | 0.0192 | 0.0182 | 0.0174 | 0.0166 | 0.016 | 0.0154 | 0.0149 | 0.0144 | 0.014 | 0.0136 | 0.0132 | 0.0129 | 0.0126 | 0.0123 | 0.012 | 0.0118 | 0.0115 | 0.0113 | 0.0111 | 0.0109 | 0.0107 | 0.0105 | 0.0103 | 0.0102 | 0.01 | 0.00987 | 0.00973 | 0.00959 | 0.00946 | 0.00934 | 0.00922 | 0.0091 | 0.00899 | 0.00888 | 0.00878 | 0.00868 | 0.00858 | 0.00849 | 0.0084 | 0.00831 | 0.00822 | 0.00814 | 0.00806 | 0.00798 | 0.00791 | 0.00783 | 0.00776 | 0.00769 | 0.00763 | 0.00756 | 0.00749 | 0.00743 | 0.00737 | 0.00731 | 0.00725 | 0.0072 | 0.00714 | 0.00709 | 0.00703 | 0.00698 | 0.00693 | 0.00688 | 0.00683 | 0.00678 | 0.00674 | 0.00669 | 0.00665 | 0.0066 | 0.00656 | 0.00652 | 0.00648 | 0.00644 | 0.0064 | 0.00636 | 0.00632 | 0.00628 | 0.00624 | 0.00621 | 0.00617 | 0.00614 | 0.0061 | 0.00607 | 0.00603 | 0.006 | 0.00597 | 0.00594 | 0.00591 | 0.00588 | 0.00585 | 0.00582 | 0.00579 | 0.00576
746 | 0.276 | 0.273 | 0.271 | 0.27 | 0.268 | 0.267 | 0.266 | 0.265 | 0.264 | 0.263 | 0.263 | 0.256 | 0.25 | 0.246 | 0.242 | 0.238 | 0.235 | 0.232 | 0.229 | 0.227 | 0.227 | 0.208 | 0.194 | 0.184 | 0.175 | 0.167 | 0.161 | 0.155 | 0.15 | 0.146 | 0.146 | 0.115 | 0.0979 | 0.0866 | 0.0784 | 0.0721 | 0.0672 | 0.0631 | 0.0596 | 0.0567 | 0.0567 | 0.0404 | 0.0331 | 0.0287 | 0.0257 | 0.0234 | 0.0217 | 0.0203 | 0.0191 | 0.0182 | 0.0173 | 0.0166 | 0.0159 | 0.0154 | 0.0148 | 0.0144 | 0.0139 | 0.0135 | 0.0132 | 0.0128 | 0.0125 | 0.0122 | 0.012 | 0.0117 | 0.0115 | 0.0113 | 0.0111 | 0.0109 | 0.0107 | 0.0105 | 0.0103 | 0.0102 | 0.01 | 0.00985 | 0.00971 | 0.00958 | 0.00944 | 0.00932 | 0.0092 | 0.00908 | 0.00897 | 0.00886 | 0.00876 | 0.00866 | 0.00856 | 0.00847 | 0.00838 | 0.00829 | 0.00821 | 0.00812 | 0.00804 | 0.00797 | 0.00789 | 0.00782 | 0.00775 | 0.00768 | 0.00761 | 0.00754 | 0.00748 | 0.00742 | 0.00736 | 0.0073 | 0.00724 | 0.00718 | 0.00713 | 0.00707 | 0.00702 | 0.00697 | 0.00692 | 0.00687 | 0.00682 | 0.00677 | 0.00672 | 0.00668 | 0.00663 | 0.00659 | 0.00655 | 0.00651 | 0.00646 | 0.00642 | 0.00638 | 0.00634 | 0.00631 | 0.00627 | 0.00623 | 0.0062 | 0.00616 | 0.00612 | 0.00609 | 0.00606 | 0.00602 | 0.00599 | 0.00596 | 0.00593 | 0.00589 | 0.00586 | 0.00583 | 0.0058 | 0.00577 | 0.00575
747 | 0.275 | 0.273 | 0.271 | 0.269 | 0.268 | 0.267 | 0.266 | 0.265 | 0.263 | 0.263 | 0.263 | 0.255 | 0.25 | 0.245 | 0.241 | 0.238 | 0.235 | 0.232 | 0.229 | 0.226 | 0.226 | 0.207 | 0.194 | 0.183 | 0.175 | 0.167 | 0.161 | 0.155 | 0.15 | 0.145 | 0.145 | 0.115 | 0.0978 | 0.0864 | 0.0783 | 0.072 | 0.067 | 0.0629 | 0.0595 | 0.0566 | 0.0566 | 0.0404 | 0.033 | 0.0286 | 0.0256 | 0.0234 | 0.0217 | 0.0203 | 0.0191 | 0.0181 | 0.0173 | 0.0165 | 0.0159 | 0.0153 | 0.0148 | 0.0143 | 0.0139 | 0.0135 | 0.0132 | 0.0128 | 0.0125 | 0.0122 | 0.012 | 0.0117 | 0.0115 | 0.0112 | 0.011 | 0.0108 | 0.0106 | 0.0105 | 0.0103 | 0.0101 | 0.00998 | 0.00983 | 0.00969 | 0.00956 | 0.00943 | 0.0093 | 0.00918 | 0.00907 | 0.00895 | 0.00885 | 0.00874 | 0.00864 | 0.00855 | 0.00845 | 0.00836 | 0.00828 | 0.00819 | 0.00811 | 0.00803 | 0.00795 | 0.00788 | 0.0078 | 0.00773 | 0.00766 | 0.00759 | 0.00753 | 0.00746 | 0.0074 | 0.00734 | 0.00728 | 0.00722 | 0.00717 | 0.00711 | 0.00706 | 0.007 | 0.00695 | 0.0069 | 0.00685 | 0.0068 | 0.00676 | 0.00671 | 0.00667 | 0.00662 | 0.00658 | 0.00653 | 0.00649 | 0.00645 | 0.00641 | 0.00637 | 0.00633 | 0.00629 | 0.00626 | 0.00622 | 0.00618 | 0.00615 | 0.00611 | 0.00608 | 0.00604 | 0.00601 | 0.00598 | 0.00595 | 0.00591 | 0.00588 | 0.00585 | 0.00582 | 0.00579 | 0.00576 | 0.00573
748 | 0.275 | 0.272 | 0.271 | 0.269 | 0.267 | 0.266 | 0.265 | 0.264 | 0.263 | 0.262 | 0.262 | 0.255 | 0.249 | 0.245 | 0.241 | 0.237 | 0.234 | 0.231 | 0.229 | 0.226 | 0.226 | 0.207 | 0.193 | 0.183 | 0.174 | 0.167 | 0.161 | 0.155 | 0.15 | 0.145 | 0.145 | 0.115 | 0.0976 | 0.0863 | 0.0781 | 0.0719 | 0.0669 | 0.0628 | 0.0594 | 0.0565 | 0.0565 | 0.0403 | 0.033 | 0.0286 | 0.0256 | 0.0233 | 0.0216 | 0.0202 | 0.0191 | 0.0181 | 0.0172 | 0.0165 | 0.0159 | 0.0153 | 0.0148 | 0.0143 | 0.0139 | 0.0135 | 0.0131 | 0.0128 | 0.0125 | 0.0122 | 0.0119 | 0.0117 | 0.0114 | 0.0112 | 0.011 | 0.0108 | 0.0106 | 0.0104 | 0.0103 | 0.0101 | 0.00996 | 0.00981 | 0.00967 | 0.00954 | 0.00941 | 0.00928 | 0.00916 | 0.00905 | 0.00894 | 0.00883 | 0.00873 | 0.00863 | 0.00853 | 0.00844 | 0.00835 | 0.00826 | 0.00817 | 0.00809 | 0.00801 | 0.00794 | 0.00786 | 0.00779 | 0.00772 | 0.00765 | 0.00758 | 0.00751 | 0.00745 | 0.00739 | 0.00733 | 0.00727 | 0.00721 | 0.00715 | 0.0071 | 0.00704 | 0.00699 | 0.00694 | 0.00689 | 0.00684 | 0.00679 | 0.00674 | 0.0067 | 0.00665 | 0.00661 | 0.00656 | 0.00652 | 0.00648 | 0.00644 | 0.0064 | 0.00636 | 0.00632 | 0.00628 | 0.00624 | 0.00621 | 0.00617 | 0.00613 | 0.0061 | 0.00607 | 0.00603 | 0.006 | 0.00597 | 0.00593 | 0.0059 | 0.00587 | 0.00584 | 0.00581 | 0.00578 | 0.00575 | 0.00572
749 | 0.275 | 0.272 | 0.27 | 0.269 | 0.267 | 0.266 | 0.265 | 0.264 | 0.263 | 0.262 | 0.262 | 0.255 | 0.249 | 0.244 | 0.241 | 0.237 | 0.234 | 0.231 | 0.228 | 0.226 | 0.226 | 0.207 | 0.193 | 0.183 | 0.174 | 0.167 | 0.16 | 0.155 | 0.149 | 0.145 | 0.145 | 0.114 | 0.0974 | 0.0861 | 0.078 | 0.0717 | 0.0668 | 0.0627 | 0.0593 | 0.0564 | 0.0564 | 0.0402 | 0.0329 | 0.0285 | 0.0255 | 0.0233 | 0.0216 | 0.0202 | 0.019 | 0.0181 | 0.0172 | 0.0165 | 0.0158 | 0.0153 | 0.0147 | 0.0143 | 0.0138 | 0.0135 | 0.0131 | 0.0128 | 0.0125 | 0.0122 | 0.0119 | 0.0117 | 0.0114 | 0.0112 | 0.011 | 0.0108 | 0.0106 | 0.0104 | 0.0103 | 0.0101 | 0.00994 | 0.00979 | 0.00965 | 0.00952 | 0.00939 | 0.00926 | 0.00914 | 0.00903 | 0.00892 | 0.00881 | 0.00871 | 0.00861 | 0.00851 | 0.00842 | 0.00833 | 0.00824 | 0.00816 | 0.00808 | 0.008 | 0.00792 | 0.00784 | 0.00777 | 0.0077 | 0.00763 | 0.00756 | 0.0075 | 0.00743 | 0.00737 | 0.00731 | 0.00725 | 0.00719 | 0.00714 | 0.00708 | 0.00703 | 0.00698 | 0.00693 | 0.00687 | 0.00683 | 0.00678 | 0.00673 | 0.00668 | 0.00664 | 0.00659 | 0.00655 | 0.00651 | 0.00647 | 0.00643 | 0.00638 | 0.00635 | 0.00631 | 0.00627 | 0.00623 | 0.00619 | 0.00616 | 0.00612 | 0.00609 | 0.00605 | 0.00602 | 0.00599 | 0.00595 | 0.00592 | 0.00589 | 0.00586 | 0.00583 | 0.0058 | 0.00577 | 0.00574 | 0.00571
750 | 0.274 | 0.271 | 0.27 | 0.268 | 0.267 | 0.266 | 0.265 | 0.263 | 0.262 | 0.261 | 0.261 | 0.254 | 0.249 | 0.244 | 0.24 | 0.237 | 0.234 | 0.231 | 0.228 | 0.225 | 0.225 | 0.206 | 0.193 | 0.182 | 0.174 | 0.166 | 0.16 | 0.154 | 0.149 | 0.145 | 0.145 | 0.114 | 0.0972 | 0.0859 | 0.0778 | 0.0716 | 0.0666 | 0.0626 | 0.0592 | 0.0562 | 0.0562 | 0.0401 | 0.0328 | 0.0285 | 0.0255 | 0.0232 | 0.0215 | 0.0201 | 0.019 | 0.018 | 0.0172 | 0.0164 | 0.0158 | 0.0152 | 0.0147 | 0.0142 | 0.0138 | 0.0134 | 0.0131 | 0.0127 | 0.0124 | 0.0121 | 0.0119 | 0.0116 | 0.0114 | 0.0112 | 0.011 | 0.0108 | 0.0106 | 0.0104 | 0.0102 | 0.0101 | 0.00992 | 0.00977 | 0.00963 | 0.0095 | 0.00937 | 0.00925 | 0.00913 | 0.00901 | 0.0089 | 0.00879 | 0.00869 | 0.00859 | 0.0085 | 0.0084 | 0.00831 | 0.00823 | 0.00814 | 0.00806 | 0.00798 | 0.0079 | 0.00783 | 0.00776 | 0.00768 | 0.00762 | 0.00755 | 0.00748 | 0.00742 | 0.00736 | 0.0073 | 0.00724 | 0.00718 | 0.00712 | 0.00707 | 0.00702 | 0.00696 | 0.00691 | 0.00686 | 0.00681 | 0.00676 | 0.00672 | 0.00667 | 0.00663 | 0.00658 | 0.00654 | 0.00649 | 0.00645 | 0.00641 | 0.00637 | 0.00633 | 0.00629 | 0.00626 | 0.00622 | 0.00618 | 0.00615 | 0.00611 | 0.00608 | 0.00604 | 0.00601 | 0.00597 | 0.00594 | 0.00591 | 0.00588 | 0.00585 | 0.00582 | 0.00579 | 0.00576 | 0.00573 | 0.0057
751 | 0.274 | 0.271 | 0.269 | 0.268 | 0.266 | 0.265 | 0.264 | 0.263 | 0.262 | 0.261 | 0.261 | 0.254 | 0.248 | 0.244 | 0.24 | 0.236 | 0.233 | 0.23 | 0.228 | 0.225 | 0.225 | 0.206 | 0.193 | 0.182 | 0.173 | 0.166 | 0.16 | 0.154 | 0.149 | 0.144 | 0.144 | 0.114 | 0.097 | 0.0858 | 0.0777 | 0.0714 | 0.0665 | 0.0624 | 0.059 | 0.0561 | 0.0561 | 0.04 | 0.0328 | 0.0284 | 0.0254 | 0.0232 | 0.0215 | 0.0201 | 0.019 | 0.018 | 0.0171 | 0.0164 | 0.0158 | 0.0152 | 0.0147 | 0.0142 | 0.0138 | 0.0134 | 0.013 | 0.0127 | 0.0124 | 0.0121 | 0.0119 | 0.0116 | 0.0114 | 0.0112 | 0.0109 | 0.0107 | 0.0106 | 0.0104 | 0.0102 | 0.0101 | 0.0099 | 0.00975 | 0.00961 | 0.00948 | 0.00935 | 0.00923 | 0.00911 | 0.00899 | 0.00888 | 0.00878 | 0.00867 | 0.00857 | 0.00848 | 0.00839 | 0.0083 | 0.00821 | 0.00813 | 0.00804 | 0.00796 | 0.00789 | 0.00781 | 0.00774 | 0.00767 | 0.0076 | 0.00753 | 0.00747 | 0.00741 | 0.00734 | 0.00728 | 0.00722 | 0.00717 | 0.00711 | 0.00706 | 0.007 | 0.00695 | 0.0069 | 0.00685 | 0.0068 | 0.00675 | 0.0067 | 0.00666 | 0.00661 | 0.00657 | 0.00652 | 0.00648 | 0.00644 | 0.0064 | 0.00636 | 0.00632 | 0.00628 | 0.00624 | 0.00621 | 0.00617 | 0.00613 | 0.0061 | 0.00606 | 0.00603 | 0.006 | 0.00596 | 0.00593 | 0.0059 | 0.00587 | 0.00584 | 0.00581 | 0.00578 | 0.00575 | 0.00572 | 0.00569
752 | 0.273 | 0.271 | 0.269 | 0.267 | 0.266 | 0.265 | 0.264 | 0.263 | 0.262 | 0.261 | 0.261 | 0.253 | 0.248 | 0.243 | 0.24 | 0.236 | 0.233 | 0.23 | 0.227 | 0.225 | 0.225 | 0.206 | 0.192 | 0.182 | 0.173 | 0.166 | 0.159 | 0.154 | 0.149 | 0.144 | 0.144 | 0.114 | 0.0968 | 0.0856 | 0.0775 | 0.0713 | 0.0664 | 0.0623 | 0.0589 | 0.056 | 0.056 | 0.04 | 0.0327 | 0.0283 | 0.0254 | 0.0232 | 0.0214 | 0.0201 | 0.0189 | 0.0179 | 0.0171 | 0.0164 | 0.0157 | 0.0152 | 0.0147 | 0.0142 | 0.0138 | 0.0134 | 0.013 | 0.0127 | 0.0124 | 0.0121 | 0.0118 | 0.0116 | 0.0114 | 0.0111 | 0.0109 | 0.0107 | 0.0105 | 0.0104 | 0.0102 | 0.01 | 0.00988 | 0.00973 | 0.0096 | 0.00946 | 0.00933 | 0.00921 | 0.00909 | 0.00898 | 0.00887 | 0.00876 | 0.00866 | 0.00856 | 0.00846 | 0.00837 | 0.00828 | 0.00819 | 0.00811 | 0.00803 | 0.00795 | 0.00787 | 0.0078 | 0.00772 | 0.00765 | 0.00759 | 0.00752 | 0.00745 | 0.00739 | 0.00733 | 0.00727 | 0.00721 | 0.00715 | 0.0071 | 0.00704 | 0.00699 | 0.00693 | 0.00688 | 0.00683 | 0.00678 | 0.00674 | 0.00669 | 0.00664 | 0.0066 | 0.00655 | 0.00651 | 0.00647 | 0.00643 | 0.00639 | 0.00635 | 0.00631 | 0.00627 | 0.00623 | 0.00619 | 0.00616 | 0.00612 | 0.00609 | 0.00605 | 0.00602 | 0.00598 | 0.00595 | 0.00592 | 0.00589 | 0.00585 | 0.00582 | 0.00579 | 0.00576 | 0.00573 | 0.00571 | 0.00568
753 | 0.273 | 0.27 | 0.269 | 0.267 | 0.266 | 0.265 | 0.263 | 0.262 | 0.261 | 0.26 | 0.26 | 0.253 | 0.248 | 0.243 | 0.239 | 0.236 | 0.233 | 0.23 | 0.227 | 0.224 | 0.224 | 0.205 | 0.192 | 0.182 | 0.173 | 0.166 | 0.159 | 0.154 | 0.148 | 0.144 | 0.144 | 0.114 | 0.0966 | 0.0855 | 0.0774 | 0.0712 | 0.0662 | 0.0622 | 0.0588 | 0.0559 | 0.0559 | 0.0399 | 0.0326 | 0.0283 | 0.0253 | 0.0231 | 0.0214 | 0.02 | 0.0189 | 0.0179 | 0.0171 | 0.0164 | 0.0157 | 0.0151 | 0.0146 | 0.0142 | 0.0137 | 0.0134 | 0.013 | 0.0127 | 0.0124 | 0.0121 | 0.0118 | 0.0116 | 0.0113 | 0.0111 | 0.0109 | 0.0107 | 0.0105 | 0.0103 | 0.0102 | 0.01 | 0.00986 | 0.00972 | 0.00958 | 0.00944 | 0.00931 | 0.00919 | 0.00907 | 0.00896 | 0.00885 | 0.00874 | 0.00864 | 0.00854 | 0.00845 | 0.00835 | 0.00826 | 0.00818 | 0.00809 | 0.00801 | 0.00793 | 0.00786 | 0.00778 | 0.00771 | 0.00764 | 0.00757 | 0.0075 | 0.00744 | 0.00738 | 0.00731 | 0.00725 | 0.00719 | 0.00714 | 0.00708 | 0.00703 | 0.00697 | 0.00692 | 0.00687 | 0.00682 | 0.00677 | 0.00672 | 0.00668 | 0.00663 | 0.00659 | 0.00654 | 0.0065 | 0.00646 | 0.00641 | 0.00637 | 0.00633 | 0.00629 | 0.00626 | 0.00622 | 0.00618 | 0.00614 | 0.00611 | 0.00607 | 0.00604 | 0.00601 | 0.00597 | 0.00594 | 0.00591 | 0.00587 | 0.00584 | 0.00581 | 0.00578 | 0.00575 | 0.00572 | 0.00569 | 0.00567
754 | 0.273 | 0.27 | 0.268 | 0.267 | 0.265 | 0.264 | 0.263 | 0.262 | 0.261 | 0.26 | 0.26 | 0.253 | 0.247 | 0.243 | 0.239 | 0.235 | 0.232 | 0.229 | 0.227 | 0.224 | 0.224 | 0.205 | 0.192 | 0.181 | 0.173 | 0.165 | 0.159 | 0.153 | 0.148 | 0.144 | 0.144 | 0.113 | 0.0965 | 0.0853 | 0.0772 | 0.071 | 0.0661 | 0.0621 | 0.0587 | 0.0558 | 0.0558 | 0.0398 | 0.0326 | 0.0282 | 0.0253 | 0.0231 | 0.0214 | 0.02 | 0.0188 | 0.0179 | 0.017 | 0.0163 | 0.0157 | 0.0151 | 0.0146 | 0.0141 | 0.0137 | 0.0133 | 0.013 | 0.0126 | 0.0123 | 0.0121 | 0.0118 | 0.0115 | 0.0113 | 0.0111 | 0.0109 | 0.0107 | 0.0105 | 0.0103 | 0.0102 | 0.00999 | 0.00984 | 0.0097 | 0.00956 | 0.00942 | 0.0093 | 0.00917 | 0.00905 | 0.00894 | 0.00883 | 0.00872 | 0.00862 | 0.00852 | 0.00843 | 0.00834 | 0.00825 | 0.00816 | 0.00808 | 0.008 | 0.00792 | 0.00784 | 0.00777 | 0.00769 | 0.00762 | 0.00756 | 0.00749 | 0.00742 | 0.00736 | 0.0073 | 0.00724 | 0.00718 | 0.00712 | 0.00707 | 0.00701 | 0.00696 | 0.00691 | 0.00686 | 0.00681 | 0.00676 | 0.00671 | 0.00666 | 0.00662 | 0.00657 | 0.00653 | 0.00649 | 0.00644 | 0.0064 | 0.00636 | 0.00632 | 0.00628 | 0.00624 | 0.00621 | 0.00617 | 0.00613 | 0.0061 | 0.00606 | 0.00603 | 0.00599 | 0.00596 | 0.00593 | 0.00589 | 0.00586 | 0.00583 | 0.0058 | 0.00577 | 0.00574 | 0.00571 | 0.00568 | 0.00565
755 | 0.272 | 0.27 | 0.268 | 0.266 | 0.265 | 0.264 | 0.263 | 0.262 | 0.261 | 0.26 | 0.26 | 0.252 | 0.247 | 0.242 | 0.239 | 0.235 | 0.232 | 0.229 | 0.226 | 0.224 | 0.224 | 0.205 | 0.191 | 0.181 | 0.172 | 0.165 | 0.159 | 0.153 | 0.148 | 0.143 | 0.143 | 0.113 | 0.0963 | 0.0851 | 0.0771 | 0.0709 | 0.066 | 0.062 | 0.0586 | 0.0557 | 0.0557 | 0.0397 | 0.0325 | 0.0282 | 0.0252 | 0.023 | 0.0213 | 0.0199 | 0.0188 | 0.0178 | 0.017 | 0.0163 | 0.0156 | 0.0151 | 0.0146 | 0.0141 | 0.0137 | 0.0133 | 0.0129 | 0.0126 | 0.0123 | 0.012 | 0.0118 | 0.0115 | 0.0113 | 0.0111 | 0.0109 | 0.0107 | 0.0105 | 0.0103 | 0.0101 | 0.00997 | 0.00982 | 0.00968 | 0.00954 | 0.0094 | 0.00928 | 0.00915 | 0.00904 | 0.00892 | 0.00881 | 0.00871 | 0.0086 | 0.00851 | 0.00841 | 0.00832 | 0.00823 | 0.00814 | 0.00806 | 0.00798 | 0.0079 | 0.00783 | 0.00775 | 0.00768 | 0.00761 | 0.00754 | 0.00747 | 0.00741 | 0.00735 | 0.00728 | 0.00722 | 0.00717 | 0.00711 | 0.00705 | 0.007 | 0.00695 | 0.00689 | 0.00684 | 0.00679 | 0.00674 | 0.0067 | 0.00665 | 0.0066 | 0.00656 | 0.00652 | 0.00647 | 0.00643 | 0.00639 | 0.00635 | 0.00631 | 0.00627 | 0.00623 | 0.00619 | 0.00616 | 0.00612 | 0.00608 | 0.00605 | 0.00602 | 0.00598 | 0.00595 | 0.00592 | 0.00588 | 0.00585 | 0.00582 | 0.00579 | 0.00576 | 0.00573 | 0.0057 | 0.00567 | 0.00564
756 | 0.272 | 0.269 | 0.268 | 0.266 | 0.265 | 0.263 | 0.262 | 0.261 | 0.26 | 0.259 | 0.259 | 0.252 | 0.247 | 0.242 | 0.238 | 0.235 | 0.232 | 0.229 | 0.226 | 0.223 | 0.223 | 0.204 | 0.191 | 0.181 | 0.172 | 0.165 | 0.158 | 0.153 | 0.148 | 0.143 | 0.143 | 0.113 | 0.0961 | 0.085 | 0.0769 | 0.0708 | 0.0659 | 0.0618 | 0.0585 | 0.0556 | 0.0556 | 0.0396 | 0.0324 | 0.0281 | 0.0252 | 0.023 | 0.0213 | 0.0199 | 0.0188 | 0.0178 | 0.017 | 0.0163 | 0.0156 | 0.015 | 0.0145 | 0.0141 | 0.0137 | 0.0133 | 0.0129 | 0.0126 | 0.0123 | 0.012 | 0.0117 | 0.0115 | 0.0113 | 0.011 | 0.0108 | 0.0106 | 0.0105 | 0.0103 | 0.0101 | 0.00996 | 0.0098 | 0.00966 | 0.00952 | 0.00939 | 0.00926 | 0.00914 | 0.00902 | 0.0089 | 0.00879 | 0.00869 | 0.00859 | 0.00849 | 0.0084 | 0.0083 | 0.00821 | 0.00813 | 0.00805 | 0.00796 | 0.00789 | 0.00781 | 0.00774 | 0.00766 | 0.00759 | 0.00753 | 0.00746 | 0.00739 | 0.00733 | 0.00727 | 0.00721 | 0.00715 | 0.0071 | 0.00704 | 0.00699 | 0.00693 | 0.00688 | 0.00683 | 0.00678 | 0.00673 | 0.00668 | 0.00664 | 0.00659 | 0.00655 | 0.0065 | 0.00646 | 0.00642 | 0.00638 | 0.00634 | 0.0063 | 0.00626 | 0.00622 | 0.00618 | 0.00614 | 0.00611 | 0.00607 | 0.00604 | 0.006 | 0.00597 | 0.00594 | 0.0059 | 0.00587 | 0.00584 | 0.00581 | 0.00578 | 0.00575 | 0.00572 | 0.00569 | 0.00566 | 0.00563
757 | 0.272 | 0.269 | 0.267 | 0.266 | 0.264 | 0.263 | 0.262 | 0.261 | 0.26 | 0.259 | 0.259 | 0.252 | 0.246 | 0.242 | 0.238 | 0.234 | 0.231 | 0.228 | 0.226 | 0.223 | 0.223 | 0.204 | 0.191 | 0.18 | 0.172 | 0.164 | 0.158 | 0.152 | 0.147 | 0.143 | 0.143 | 0.113 | 0.0959 | 0.0848 | 0.0768 | 0.0706 | 0.0657 | 0.0617 | 0.0583 | 0.0555 | 0.0555 | 0.0396 | 0.0324 | 0.0281 | 0.0251 | 0.0229 | 0.0212 | 0.0199 | 0.0187 | 0.0178 | 0.0169 | 0.0162 | 0.0156 | 0.015 | 0.0145 | 0.014 | 0.0136 | 0.0132 | 0.0129 | 0.0126 | 0.0123 | 0.012 | 0.0117 | 0.0115 | 0.0112 | 0.011 | 0.0108 | 0.0106 | 0.0104 | 0.0103 | 0.0101 | 0.00994 | 0.00978 | 0.00964 | 0.0095 | 0.00937 | 0.00924 | 0.00912 | 0.009 | 0.00889 | 0.00878 | 0.00867 | 0.00857 | 0.00847 | 0.00838 | 0.00829 | 0.0082 | 0.00811 | 0.00803 | 0.00795 | 0.00787 | 0.00779 | 0.00772 | 0.00765 | 0.00758 | 0.00751 | 0.00744 | 0.00738 | 0.00732 | 0.00726 | 0.0072 | 0.00714 | 0.00708 | 0.00703 | 0.00697 | 0.00692 | 0.00687 | 0.00682 | 0.00677 | 0.00672 | 0.00667 | 0.00662 | 0.00658 | 0.00653 | 0.00649 | 0.00645 | 0.00641 | 0.00636 | 0.00632 | 0.00628 | 0.00624 | 0.00621 | 0.00617 | 0.00613 | 0.0061 | 0.00606 | 0.00603 | 0.00599 | 0.00596 | 0.00592 | 0.00589 | 0.00586 | 0.00583 | 0.0058 | 0.00577 | 0.00574 | 0.00571 | 0.00568 | 0.00565 | 0.00562
758 | 0.271 | 0.269 | 0.267 | 0.265 | 0.264 | 0.263 | 0.262 | 0.261 | 0.26 | 0.259 | 0.259 | 0.251 | 0.246 | 0.241 | 0.237 | 0.234 | 0.231 | 0.228 | 0.225 | 0.223 | 0.223 | 0.204 | 0.19 | 0.18 | 0.171 | 0.164 | 0.158 | 0.152 | 0.147 | 0.143 | 0.143 | 0.113 | 0.0957 | 0.0846 | 0.0766 | 0.0705 | 0.0656 | 0.0616 | 0.0582 | 0.0554 | 0.0554 | 0.0395 | 0.0323 | 0.028 | 0.0251 | 0.0229 | 0.0212 | 0.0198 | 0.0187 | 0.0177 | 0.0169 | 0.0162 | 0.0156 | 0.015 | 0.0145 | 0.014 | 0.0136 | 0.0132 | 0.0129 | 0.0125 | 0.0122 | 0.012 | 0.0117 | 0.0114 | 0.0112 | 0.011 | 0.0108 | 0.0106 | 0.0104 | 0.0102 | 0.0101 | 0.00992 | 0.00976 | 0.00962 | 0.00948 | 0.00935 | 0.00922 | 0.0091 | 0.00898 | 0.00887 | 0.00876 | 0.00866 | 0.00855 | 0.00846 | 0.00836 | 0.00827 | 0.00818 | 0.0081 | 0.00801 | 0.00793 | 0.00785 | 0.00778 | 0.0077 | 0.00763 | 0.00756 | 0.0075 | 0.00743 | 0.00737 | 0.0073 | 0.00724 | 0.00718 | 0.00712 | 0.00707 | 0.00701 | 0.00696 | 0.0069 | 0.00685 | 0.0068 | 0.00675 | 0.0067 | 0.00666 | 0.00661 | 0.00657 | 0.00652 | 0.00648 | 0.00643 | 0.00639 | 0.00635 | 0.00631 | 0.00627 | 0.00623 | 0.00619 | 0.00616 | 0.00612 | 0.00608 | 0.00605 | 0.00601 | 0.00598 | 0.00595 | 0.00591 | 0.00588 | 0.00585 | 0.00582 | 0.00579 | 0.00575 | 0.00573 | 0.0057 | 0.00567 | 0.00564 | 0.00561
759 | 0.271 | 0.268 | 0.267 | 0.265 | 0.263 | 0.262 | 0.261 | 0.26 | 0.259 | 0.258 | 0.258 | 0.251 | 0.246 | 0.241 | 0.237 | 0.234 | 0.231 | 0.228 | 0.225 | 0.222 | 0.222 | 0.203 | 0.19 | 0.18 | 0.171 | 0.164 | 0.158 | 0.152 | 0.147 | 0.142 | 0.142 | 0.112 | 0.0956 | 0.0845 | 0.0765 | 0.0703 | 0.0655 | 0.0615 | 0.0581 | 0.0553 | 0.0553 | 0.0394 | 0.0322 | 0.0279 | 0.025 | 0.0228 | 0.0211 | 0.0198 | 0.0187 | 0.0177 | 0.0169 | 0.0162 | 0.0155 | 0.015 | 0.0145 | 0.014 | 0.0136 | 0.0132 | 0.0128 | 0.0125 | 0.0122 | 0.0119 | 0.0117 | 0.0114 | 0.0112 | 0.011 | 0.0108 | 0.0106 | 0.0104 | 0.0102 | 0.0101 | 0.0099 | 0.00974 | 0.0096 | 0.00946 | 0.00933 | 0.0092 | 0.00908 | 0.00896 | 0.00885 | 0.00874 | 0.00864 | 0.00854 | 0.00844 | 0.00835 | 0.00825 | 0.00817 | 0.00808 | 0.008 | 0.00792 | 0.00784 | 0.00776 | 0.00769 | 0.00762 | 0.00755 | 0.00748 | 0.00742 | 0.00735 | 0.00729 | 0.00723 | 0.00717 | 0.00711 | 0.00705 | 0.007 | 0.00694 | 0.00689 | 0.00684 | 0.00679 | 0.00674 | 0.00669 | 0.00664 | 0.0066 | 0.00655 | 0.00651 | 0.00646 | 0.00642 | 0.00638 | 0.00634 | 0.0063 | 0.00626 | 0.00622 | 0.00618 | 0.00614 | 0.00611 | 0.00607 | 0.00604 | 0.006 | 0.00597 | 0.00593 | 0.0059 | 0.00587 | 0.00584 | 0.00581 | 0.00577 | 0.00574 | 0.00571 | 0.00568 | 0.00566 | 0.00563 | 0.0056
760 | 0.271 | 0.268 | 0.266 | 0.265 | 0.263 | 0.262 | 0.261 | 0.26 | 0.259 | 0.258 | 0.258 | 0.251 | 0.245 | 0.241 | 0.237 | 0.233 | 0.23 | 0.227 | 0.225 | 0.222 | 0.222 | 0.203 | 0.19 | 0.179 | 0.171 | 0.164 | 0.157 | 0.152 | 0.147 | 0.142 | 0.142 | 0.112 | 0.0954 | 0.0843 | 0.0763 | 0.0702 | 0.0653 | 0.0614 | 0.058 | 0.0551 | 0.0551 | 0.0393 | 0.0322 | 0.0279 | 0.025 | 0.0228 | 0.0211 | 0.0197 | 0.0186 | 0.0177 | 0.0168 | 0.0161 | 0.0155 | 0.0149 | 0.0144 | 0.014 | 0.0135 | 0.0132 | 0.0128 | 0.0125 | 0.0122 | 0.0119 | 0.0116 | 0.0114 | 0.0112 | 0.011 | 0.0108 | 0.0106 | 0.0104 | 0.0102 | 0.01 | 0.00988 | 0.00973 | 0.00958 | 0.00944 | 0.00931 | 0.00919 | 0.00906 | 0.00895 | 0.00883 | 0.00873 | 0.00862 | 0.00852 | 0.00842 | 0.00833 | 0.00824 | 0.00815 | 0.00806 | 0.00798 | 0.0079 | 0.00782 | 0.00775 | 0.00767 | 0.0076 | 0.00753 | 0.00747 | 0.0074 | 0.00734 | 0.00727 | 0.00721 | 0.00715 | 0.0071 | 0.00704 | 0.00698 | 0.00693 | 0.00688 | 0.00683 | 0.00678 | 0.00673 | 0.00668 | 0.00663 | 0.00658 | 0.00654 | 0.0065 | 0.00645 | 0.00641 | 0.00637 | 0.00633 | 0.00629 | 0.00625 | 0.00621 | 0.00617 | 0.00613 | 0.0061 | 0.00606 | 0.00602 | 0.00599 | 0.00596 | 0.00592 | 0.00589 | 0.00586 | 0.00583 | 0.00579 | 0.00576 | 0.00573 | 0.0057 | 0.00567 | 0.00564 | 0.00562 | 0.00559
761 | 0.27 | 0.268 | 0.266 | 0.264 | 0.263 | 0.262 | 0.261 | 0.26 | 0.258 | 0.258 | 0.258 | 0.25 | 0.245 | 0.24 | 0.236 | 0.233 | 0.23 | 0.227 | 0.224 | 0.222 | 0.222 | 0.203 | 0.19 | 0.179 | 0.171 | 0.163 | 0.157 | 0.151 | 0.146 | 0.142 | 0.142 | 0.112 | 0.0952 | 0.0842 | 0.0762 | 0.0701 | 0.0652 | 0.0612 | 0.0579 | 0.055 | 0.055 | 0.0392 | 0.0321 | 0.0278 | 0.0249 | 0.0227 | 0.0211 | 0.0197 | 0.0186 | 0.0176 | 0.0168 | 0.0161 | 0.0155 | 0.0149 | 0.0144 | 0.0139 | 0.0135 | 0.0131 | 0.0128 | 0.0125 | 0.0122 | 0.0119 | 0.0116 | 0.0114 | 0.0112 | 0.0109 | 0.0107 | 0.0105 | 0.0104 | 0.0102 | 0.01 | 0.00986 | 0.00971 | 0.00956 | 0.00943 | 0.00929 | 0.00917 | 0.00905 | 0.00893 | 0.00882 | 0.00871 | 0.0086 | 0.0085 | 0.00841 | 0.00831 | 0.00822 | 0.00813 | 0.00805 | 0.00797 | 0.00789 | 0.00781 | 0.00773 | 0.00766 | 0.00759 | 0.00752 | 0.00745 | 0.00739 | 0.00732 | 0.00726 | 0.0072 | 0.00714 | 0.00708 | 0.00703 | 0.00697 | 0.00692 | 0.00686 | 0.00681 | 0.00676 | 0.00671 | 0.00666 | 0.00662 | 0.00657 | 0.00653 | 0.00648 | 0.00644 | 0.0064 | 0.00635 | 0.00631 | 0.00627 | 0.00623 | 0.0062 | 0.00616 | 0.00612 | 0.00608 | 0.00605 | 0.00601 | 0.00598 | 0.00594 | 0.00591 | 0.00588 | 0.00585 | 0.00581 | 0.00578 | 0.00575 | 0.00572 | 0.00569 | 0.00566 | 0.00563 | 0.0056 | 0.00558
762 | 0.27 | 0.267 | 0.266 | 0.264 | 0.262 | 0.261 | 0.26 | 0.259 | 0.258 | 0.257 | 0.257 | 0.25 | 0.245 | 0.24 | 0.236 | 0.233 | 0.23 | 0.227 | 0.224 | 0.222 | 0.222 | 0.203 | 0.189 | 0.179 | 0.17 | 0.163 | 0.157 | 0.151 | 0.146 | 0.142 | 0.142 | 0.112 | 0.095 | 0.084 | 0.076 | 0.0699 | 0.0651 | 0.0611 | 0.0578 | 0.0549 | 0.0549 | 0.0392 | 0.0321 | 0.0278 | 0.0249 | 0.0227 | 0.021 | 0.0197 | 0.0185 | 0.0176 | 0.0168 | 0.0161 | 0.0154 | 0.0149 | 0.0144 | 0.0139 | 0.0135 | 0.0131 | 0.0128 | 0.0124 | 0.0121 | 0.0119 | 0.0116 | 0.0114 | 0.0111 | 0.0109 | 0.0107 | 0.0105 | 0.0103 | 0.0102 | 0.00999 | 0.00984 | 0.00969 | 0.00954 | 0.00941 | 0.00928 | 0.00915 | 0.00903 | 0.00891 | 0.0088 | 0.00869 | 0.00859 | 0.00849 | 0.00839 | 0.0083 | 0.00821 | 0.00812 | 0.00803 | 0.00795 | 0.00787 | 0.00779 | 0.00772 | 0.00764 | 0.00757 | 0.0075 | 0.00744 | 0.00737 | 0.00731 | 0.00725 | 0.00718 | 0.00713 | 0.00707 | 0.00701 | 0.00696 | 0.0069 | 0.00685 | 0.0068 | 0.00675 | 0.0067 | 0.00665 | 0.0066 | 0.00656 | 0.00651 | 0.00647 | 0.00643 | 0.00638 | 0.00634 | 0.0063 | 0.00626 | 0.00622 | 0.00618 | 0.00615 | 0.00611 | 0.00607 | 0.00604 | 0.006 | 0.00597 | 0.00593 | 0.0059 | 0.00587 | 0.00583 | 0.0058 | 0.00577 | 0.00574 | 0.00571 | 0.00568 | 0.00565 | 0.00562 | 0.00559 | 0.00557
763 | 0.269 | 0.267 | 0.265 | 0.264 | 0.262 | 0.261 | 0.26 | 0.259 | 0.258 | 0.257 | 0.257 | 0.25 | 0.244 | 0.24 | 0.236 | 0.232 | 0.229 | 0.226 | 0.224 | 0.221 | 0.221 | 0.202 | 0.189 | 0.179 | 0.17 | 0.163 | 0.157 | 0.151 | 0.146 | 0.141 | 0.141 | 0.112 | 0.0949 | 0.0838 | 0.0759 | 0.0698 | 0.065 | 0.061 | 0.0577 | 0.0548 | 0.0548 | 0.0391 | 0.032 | 0.0277 | 0.0248 | 0.0227 | 0.021 | 0.0196 | 0.0185 | 0.0176 | 0.0167 | 0.016 | 0.0154 | 0.0148 | 0.0143 | 0.0139 | 0.0135 | 0.0131 | 0.0127 | 0.0124 | 0.0121 | 0.0118 | 0.0116 | 0.0113 | 0.0111 | 0.0109 | 0.0107 | 0.0105 | 0.0103 | 0.0101 | 0.00998 | 0.00982 | 0.00967 | 0.00953 | 0.00939 | 0.00926 | 0.00913 | 0.00901 | 0.00889 | 0.00878 | 0.00867 | 0.00857 | 0.00847 | 0.00837 | 0.00828 | 0.00819 | 0.0081 | 0.00802 | 0.00793 | 0.00785 | 0.00778 | 0.0077 | 0.00763 | 0.00756 | 0.00749 | 0.00742 | 0.00736 | 0.00729 | 0.00723 | 0.00717 | 0.00711 | 0.00705 | 0.007 | 0.00694 | 0.00689 | 0.00684 | 0.00679 | 0.00674 | 0.00669 | 0.00664 | 0.00659 | 0.00655 | 0.0065 | 0.00646 | 0.00641 | 0.00637 | 0.00633 | 0.00629 | 0.00625 | 0.00621 | 0.00617 | 0.00613 | 0.0061 | 0.00606 | 0.00602 | 0.00599 | 0.00595 | 0.00592 | 0.00589 | 0.00585 | 0.00582 | 0.00579 | 0.00576 | 0.00573 | 0.0057 | 0.00567 | 0.00564 | 0.00561 | 0.00558 | 0.00555
764 | 0.269 | 0.266 | 0.265 | 0.263 | 0.262 | 0.261 | 0.26 | 0.258 | 0.257 | 0.256 | 0.256 | 0.249 | 0.244 | 0.239 | 0.235 | 0.232 | 0.229 | 0.226 | 0.223 | 0.221 | 0.221 | 0.202 | 0.189 | 0.178 | 0.17 | 0.163 | 0.156 | 0.151 | 0.146 | 0.141 | 0.141 | 0.111 | 0.0947 | 0.0837 | 0.0757 | 0.0697 | 0.0648 | 0.0609 | 0.0576 | 0.0547 | 0.0547 | 0.039 | 0.0319 | 0.0277 | 0.0248 | 0.0226 | 0.0209 | 0.0196 | 0.0185 | 0.0175 | 0.0167 | 0.016 | 0.0154 | 0.0148 | 0.0143 | 0.0139 | 0.0134 | 0.0131 | 0.0127 | 0.0124 | 0.0121 | 0.0118 | 0.0116 | 0.0113 | 0.0111 | 0.0109 | 0.0107 | 0.0105 | 0.0103 | 0.0101 | 0.00996 | 0.0098 | 0.00965 | 0.00951 | 0.00937 | 0.00924 | 0.00911 | 0.00899 | 0.00888 | 0.00876 | 0.00866 | 0.00855 | 0.00845 | 0.00836 | 0.00826 | 0.00817 | 0.00809 | 0.008 | 0.00792 | 0.00784 | 0.00776 | 0.00769 | 0.00761 | 0.00754 | 0.00747 | 0.00741 | 0.00734 | 0.00728 | 0.00722 | 0.00716 | 0.0071 | 0.00704 | 0.00698 | 0.00693 | 0.00688 | 0.00682 | 0.00677 | 0.00672 | 0.00667 | 0.00663 | 0.00658 | 0.00653 | 0.00649 | 0.00644 | 0.0064 | 0.00636 | 0.00632 | 0.00628 | 0.00624 | 0.0062 | 0.00616 | 0.00612 | 0.00608 | 0.00605 | 0.00601 | 0.00598 | 0.00594 | 0.00591 | 0.00588 | 0.00584 | 0.00581 | 0.00578 | 0.00575 | 0.00572 | 0.00569 | 0.00566 | 0.00563 | 0.0056 | 0.00557 | 0.00554
765 | 0.269 | 0.266 | 0.264 | 0.263 | 0.261 | 0.26 | 0.259 | 0.258 | 0.257 | 0.256 | 0.256 | 0.249 | 0.243 | 0.239 | 0.235 | 0.232 | 0.229 | 0.226 | 0.223 | 0.221 | 0.221 | 0.202 | 0.188 | 0.178 | 0.17 | 0.162 | 0.156 | 0.15 | 0.145 | 0.141 | 0.141 | 0.111 | 0.0945 | 0.0835 | 0.0756 | 0.0695 | 0.0647 | 0.0608 | 0.0574 | 0.0546 | 0.0546 | 0.0389 | 0.0319 | 0.0276 | 0.0247 | 0.0226 | 0.0209 | 0.0196 | 0.0184 | 0.0175 | 0.0167 | 0.016 | 0.0153 | 0.0148 | 0.0143 | 0.0138 | 0.0134 | 0.013 | 0.0127 | 0.0124 | 0.0121 | 0.0118 | 0.0115 | 0.0113 | 0.0111 | 0.0108 | 0.0106 | 0.0105 | 0.0103 | 0.0101 | 0.00994 | 0.00978 | 0.00963 | 0.00949 | 0.00935 | 0.00922 | 0.0091 | 0.00897 | 0.00886 | 0.00875 | 0.00864 | 0.00854 | 0.00844 | 0.00834 | 0.00825 | 0.00816 | 0.00807 | 0.00799 | 0.0079 | 0.00782 | 0.00775 | 0.00767 | 0.0076 | 0.00753 | 0.00746 | 0.00739 | 0.00733 | 0.00726 | 0.0072 | 0.00714 | 0.00708 | 0.00703 | 0.00697 | 0.00692 | 0.00686 | 0.00681 | 0.00676 | 0.00671 | 0.00666 | 0.00661 | 0.00657 | 0.00652 | 0.00648 | 0.00643 | 0.00639 | 0.00635 | 0.0063 | 0.00626 | 0.00622 | 0.00619 | 0.00615 | 0.00611 | 0.00607 | 0.00604 | 0.006 | 0.00597 | 0.00593 | 0.0059 | 0.00586 | 0.00583 | 0.0058 | 0.00577 | 0.00574 | 0.00571 | 0.00568 | 0.00565 | 0.00562 | 0.00559 | 0.00556 | 0.00553
766 | 0.268 | 0.266 | 0.264 | 0.262 | 0.261 | 0.26 | 0.259 | 0.258 | 0.257 | 0.256 | 0.256 | 0.249 | 0.243 | 0.239 | 0.235 | 0.231 | 0.228 | 0.225 | 0.223 | 0.22 | 0.22 | 0.201 | 0.188 | 0.178 | 0.169 | 0.162 | 0.156 | 0.15 | 0.145 | 0.141 | 0.141 | 0.111 | 0.0943 | 0.0834 | 0.0755 | 0.0694 | 0.0646 | 0.0606 | 0.0573 | 0.0545 | 0.0545 | 0.0389 | 0.0318 | 0.0276 | 0.0247 | 0.0225 | 0.0209 | 0.0195 | 0.0184 | 0.0175 | 0.0166 | 0.0159 | 0.0153 | 0.0148 | 0.0143 | 0.0138 | 0.0134 | 0.013 | 0.0127 | 0.0123 | 0.012 | 0.0118 | 0.0115 | 0.0113 | 0.011 | 0.0108 | 0.0106 | 0.0104 | 0.0103 | 0.0101 | 0.00992 | 0.00976 | 0.00961 | 0.00947 | 0.00933 | 0.0092 | 0.00908 | 0.00896 | 0.00884 | 0.00873 | 0.00862 | 0.00852 | 0.00842 | 0.00832 | 0.00823 | 0.00814 | 0.00805 | 0.00797 | 0.00789 | 0.00781 | 0.00773 | 0.00766 | 0.00758 | 0.00751 | 0.00745 | 0.00738 | 0.00731 | 0.00725 | 0.00719 | 0.00713 | 0.00707 | 0.00701 | 0.00696 | 0.0069 | 0.00685 | 0.0068 | 0.00675 | 0.0067 | 0.00665 | 0.0066 | 0.00655 | 0.00651 | 0.00646 | 0.00642 | 0.00638 | 0.00633 | 0.00629 | 0.00625 | 0.00621 | 0.00617 | 0.00614 | 0.0061 | 0.00606 | 0.00602 | 0.00599 | 0.00595 | 0.00592 | 0.00589 | 0.00585 | 0.00582 | 0.00579 | 0.00576 | 0.00573 | 0.0057 | 0.00567 | 0.00564 | 0.00561 | 0.00558 | 0.00555 | 0.00552
767 | 0.268 | 0.265 | 0.264 | 0.262 | 0.261 | 0.26 | 0.258 | 0.257 | 0.256 | 0.255 | 0.255 | 0.248 | 0.243 | 0.238 | 0.234 | 0.231 | 0.228 | 0.225 | 0.222 | 0.22 | 0.22 | 0.201 | 0.188 | 0.178 | 0.169 | 0.162 | 0.155 | 0.15 | 0.145 | 0.14 | 0.14 | 0.111 | 0.0942 | 0.0832 | 0.0753 | 0.0693 | 0.0645 | 0.0605 | 0.0572 | 0.0544 | 0.0544 | 0.0388 | 0.0317 | 0.0275 | 0.0246 | 0.0225 | 0.0208 | 0.0195 | 0.0184 | 0.0174 | 0.0166 | 0.0159 | 0.0153 | 0.0147 | 0.0142 | 0.0138 | 0.0134 | 0.013 | 0.0126 | 0.0123 | 0.012 | 0.0117 | 0.0115 | 0.0112 | 0.011 | 0.0108 | 0.0106 | 0.0104 | 0.0102 | 0.0101 | 0.0099 | 0.00974 | 0.00959 | 0.00945 | 0.00931 | 0.00918 | 0.00906 | 0.00894 | 0.00882 | 0.00871 | 0.00861 | 0.0085 | 0.0084 | 0.00831 | 0.00821 | 0.00813 | 0.00804 | 0.00795 | 0.00787 | 0.00779 | 0.00772 | 0.00764 | 0.00757 | 0.0075 | 0.00743 | 0.00736 | 0.0073 | 0.00724 | 0.00717 | 0.00711 | 0.00706 | 0.007 | 0.00694 | 0.00689 | 0.00684 | 0.00678 | 0.00673 | 0.00668 | 0.00663 | 0.00659 | 0.00654 | 0.00649 | 0.00645 | 0.00641 | 0.00636 | 0.00632 | 0.00628 | 0.00624 | 0.0062 | 0.00616 | 0.00612 | 0.00609 | 0.00605 | 0.00601 | 0.00598 | 0.00594 | 0.00591 | 0.00587 | 0.00584 | 0.00581 | 0.00578 | 0.00575 | 0.00571 | 0.00568 | 0.00565 | 0.00562 | 0.0056 | 0.00557 | 0.00554 | 0.00551
768 | 0.268 | 0.265 | 0.263 | 0.262 | 0.26 | 0.259 | 0.258 | 0.257 | 0.256 | 0.255 | 0.255 | 0.248 | 0.242 | 0.238 | 0.234 | 0.231 | 0.228 | 0.225 | 0.222 | 0.22 | 0.22 | 0.201 | 0.188 | 0.177 | 0.169 | 0.162 | 0.155 | 0.15 | 0.145 | 0.14 | 0.14 | 0.111 | 0.094 | 0.0831 | 0.0752 | 0.0691 | 0.0643 | 0.0604 | 0.0571 | 0.0543 | 0.0543 | 0.0387 | 0.0317 | 0.0275 | 0.0246 | 0.0224 | 0.0208 | 0.0194 | 0.0183 | 0.0174 | 0.0166 | 0.0159 | 0.0153 | 0.0147 | 0.0142 | 0.0137 | 0.0133 | 0.013 | 0.0126 | 0.0123 | 0.012 | 0.0117 | 0.0115 | 0.0112 | 0.011 | 0.0108 | 0.0106 | 0.0104 | 0.0102 | 0.01 | 0.00988 | 0.00972 | 0.00957 | 0.00943 | 0.0093 | 0.00917 | 0.00904 | 0.00892 | 0.00881 | 0.0087 | 0.00859 | 0.00849 | 0.00839 | 0.00829 | 0.0082 | 0.00811 | 0.00802 | 0.00794 | 0.00786 | 0.00778 | 0.0077 | 0.00763 | 0.00756 | 0.00748 | 0.00742 | 0.00735 | 0.00728 | 0.00722 | 0.00716 | 0.0071 | 0.00704 | 0.00699 | 0.00693 | 0.00688 | 0.00682 | 0.00677 | 0.00672 | 0.00667 | 0.00662 | 0.00657 | 0.00653 | 0.00648 | 0.00644 | 0.00639 | 0.00635 | 0.00631 | 0.00627 | 0.00623 | 0.00619 | 0.00615 | 0.00611 | 0.00607 | 0.00604 | 0.006 | 0.00597 | 0.00593 | 0.0059 | 0.00586 | 0.00583 | 0.0058 | 0.00577 | 0.00573 | 0.0057 | 0.00567 | 0.00564 | 0.00561 | 0.00558 | 0.00556 | 0.00553 | 0.0055
769 | 0.267 | 0.265 | 0.263 | 0.261 | 0.26 | 0.259 | 0.258 | 0.257 | 0.256 | 0.255 | 0.255 | 0.248 | 0.242 | 0.238 | 0.234 | 0.23 | 0.227 | 0.224 | 0.222 | 0.219 | 0.219 | 0.2 | 0.187 | 0.177 | 0.168 | 0.161 | 0.155 | 0.149 | 0.144 | 0.14 | 0.14 | 0.11 | 0.0938 | 0.0829 | 0.075 | 0.069 | 0.0642 | 0.0603 | 0.057 | 0.0542 | 0.0542 | 0.0386 | 0.0316 | 0.0274 | 0.0245 | 0.0224 | 0.0207 | 0.0194 | 0.0183 | 0.0174 | 0.0165 | 0.0158 | 0.0152 | 0.0147 | 0.0142 | 0.0137 | 0.0133 | 0.0129 | 0.0126 | 0.0123 | 0.012 | 0.0117 | 0.0114 | 0.0112 | 0.011 | 0.0108 | 0.0106 | 0.0104 | 0.0102 | 0.01 | 0.00986 | 0.0097 | 0.00956 | 0.00941 | 0.00928 | 0.00915 | 0.00902 | 0.0089 | 0.00879 | 0.00868 | 0.00857 | 0.00847 | 0.00837 | 0.00828 | 0.00818 | 0.00809 | 0.00801 | 0.00792 | 0.00784 | 0.00776 | 0.00769 | 0.00761 | 0.00754 | 0.00747 | 0.0074 | 0.00734 | 0.00727 | 0.00721 | 0.00715 | 0.00709 | 0.00703 | 0.00697 | 0.00692 | 0.00686 | 0.00681 | 0.00676 | 0.00671 | 0.00666 | 0.00661 | 0.00656 | 0.00651 | 0.00647 | 0.00642 | 0.00638 | 0.00634 | 0.0063 | 0.00626 | 0.00622 | 0.00618 | 0.00614 | 0.0061 | 0.00606 | 0.00603 | 0.00599 | 0.00595 | 0.00592 | 0.00589 | 0.00585 | 0.00582 | 0.00579 | 0.00575 | 0.00572 | 0.00569 | 0.00566 | 0.00563 | 0.0056 | 0.00557 | 0.00555 | 0.00552 | 0.00549
770 | 0.267 | 0.264 | 0.263 | 0.261 | 0.26 | 0.259 | 0.257 | 0.256 | 0.255 | 0.254 | 0.254 | 0.247 | 0.242 | 0.237 | 0.233 | 0.23 | 0.227 | 0.224 | 0.221 | 0.219 | 0.219 | 0.2 | 0.187 | 0.177 | 0.168 | 0.161 | 0.155 | 0.149 | 0.144 | 0.14 | 0.14 | 0.11 | 0.0936 | 0.0828 | 0.0749 | 0.0689 | 0.0641 | 0.0602 | 0.0569 | 0.0541 | 0.0541 | 0.0386 | 0.0316 | 0.0274 | 0.0245 | 0.0223 | 0.0207 | 0.0194 | 0.0183 | 0.0173 | 0.0165 | 0.0158 | 0.0152 | 0.0146 | 0.0141 | 0.0137 | 0.0133 | 0.0129 | 0.0126 | 0.0122 | 0.012 | 0.0117 | 0.0114 | 0.0112 | 0.011 | 0.0107 | 0.0105 | 0.0104 | 0.0102 | 0.01 | 0.00984 | 0.00968 | 0.00954 | 0.0094 | 0.00926 | 0.00913 | 0.00901 | 0.00889 | 0.00877 | 0.00866 | 0.00856 | 0.00845 | 0.00835 | 0.00826 | 0.00817 | 0.00808 | 0.00799 | 0.00791 | 0.00783 | 0.00775 | 0.00767 | 0.0076 | 0.00753 | 0.00746 | 0.00739 | 0.00732 | 0.00726 | 0.00719 | 0.00713 | 0.00707 | 0.00701 | 0.00696 | 0.0069 | 0.00685 | 0.0068 | 0.00674 | 0.00669 | 0.00664 | 0.0066 | 0.00655 | 0.0065 | 0.00646 | 0.00641 | 0.00637 | 0.00633 | 0.00628 | 0.00624 | 0.0062 | 0.00616 | 0.00613 | 0.00609 | 0.00605 | 0.00601 | 0.00598 | 0.00594 | 0.00591 | 0.00587 | 0.00584 | 0.00581 | 0.00578 | 0.00574 | 0.00571 | 0.00568 | 0.00565 | 0.00562 | 0.00559 | 0.00556 | 0.00553 | 0.00551 | 0.00548
771 | 0.267 | 0.264 | 0.262 | 0.261 | 0.259 | 0.258 | 0.257 | 0.256 | 0.255 | 0.254 | 0.254 | 0.247 | 0.241 | 0.237 | 0.233 | 0.23 | 0.227 | 0.224 | 0.221 | 0.219 | 0.219 | 0.2 | 0.187 | 0.176 | 0.168 | 0.161 | 0.154 | 0.149 | 0.144 | 0.14 | 0.14 | 0.11 | 0.0935 | 0.0826 | 0.0748 | 0.0688 | 0.064 | 0.0601 | 0.0568 | 0.054 | 0.054 | 0.0385 | 0.0315 | 0.0273 | 0.0244 | 0.0223 | 0.0207 | 0.0193 | 0.0182 | 0.0173 | 0.0165 | 0.0158 | 0.0152 | 0.0146 | 0.0141 | 0.0137 | 0.0133 | 0.0129 | 0.0125 | 0.0122 | 0.0119 | 0.0117 | 0.0114 | 0.0112 | 0.0109 | 0.0107 | 0.0105 | 0.0103 | 0.0102 | 0.00998 | 0.00982 | 0.00967 | 0.00952 | 0.00938 | 0.00924 | 0.00911 | 0.00899 | 0.00887 | 0.00876 | 0.00865 | 0.00854 | 0.00844 | 0.00834 | 0.00824 | 0.00815 | 0.00806 | 0.00798 | 0.00789 | 0.00781 | 0.00773 | 0.00766 | 0.00758 | 0.00751 | 0.00744 | 0.00737 | 0.00731 | 0.00724 | 0.00718 | 0.00712 | 0.00706 | 0.007 | 0.00694 | 0.00689 | 0.00683 | 0.00678 | 0.00673 | 0.00668 | 0.00663 | 0.00658 | 0.00654 | 0.00649 | 0.00644 | 0.0064 | 0.00636 | 0.00631 | 0.00627 | 0.00623 | 0.00619 | 0.00615 | 0.00611 | 0.00608 | 0.00604 | 0.006 | 0.00597 | 0.00593 | 0.0059 | 0.00586 | 0.00583 | 0.0058 | 0.00576 | 0.00573 | 0.0057 | 0.00567 | 0.00564 | 0.00561 | 0.00558 | 0.00555 | 0.00552 | 0.0055 | 0.00547
772 | 0.266 | 0.264 | 0.262 | 0.26 | 0.259 | 0.258 | 0.257 | 0.256 | 0.255 | 0.254 | 0.254 | 0.247 | 0.241 | 0.237 | 0.233 | 0.229 | 0.226 | 0.223 | 0.221 | 0.218 | 0.218 | 0.2 | 0.186 | 0.176 | 0.168 | 0.16 | 0.154 | 0.149 | 0.144 | 0.139 | 0.139 | 0.11 | 0.0933 | 0.0824 | 0.0746 | 0.0686 | 0.0639 | 0.06 | 0.0567 | 0.0539 | 0.0539 | 0.0384 | 0.0314 | 0.0272 | 0.0244 | 0.0223 | 0.0206 | 0.0193 | 0.0182 | 0.0173 | 0.0165 | 0.0158 | 0.0151 | 0.0146 | 0.0141 | 0.0136 | 0.0132 | 0.0129 | 0.0125 | 0.0122 | 0.0119 | 0.0116 | 0.0114 | 0.0111 | 0.0109 | 0.0107 | 0.0105 | 0.0103 | 0.0101 | 0.00996 | 0.0098 | 0.00965 | 0.0095 | 0.00936 | 0.00922 | 0.0091 | 0.00897 | 0.00885 | 0.00874 | 0.00863 | 0.00852 | 0.00842 | 0.00832 | 0.00823 | 0.00814 | 0.00805 | 0.00796 | 0.00788 | 0.0078 | 0.00772 | 0.00764 | 0.00757 | 0.0075 | 0.00743 | 0.00736 | 0.00729 | 0.00723 | 0.00717 | 0.0071 | 0.00705 | 0.00699 | 0.00693 | 0.00688 | 0.00682 | 0.00677 | 0.00672 | 0.00667 | 0.00662 | 0.00657 | 0.00652 | 0.00648 | 0.00643 | 0.00639 | 0.00634 | 0.0063 | 0.00626 | 0.00622 | 0.00618 | 0.00614 | 0.0061 | 0.00606 | 0.00603 | 0.00599 | 0.00595 | 0.00592 | 0.00588 | 0.00585 | 0.00582 | 0.00578 | 0.00575 | 0.00572 | 0.00569 | 0.00566 | 0.00563 | 0.0056 | 0.00557 | 0.00554 | 0.00551 | 0.00548 | 0.00546
773 | 0.266 | 0.263 | 0.262 | 0.26 | 0.259 | 0.257 | 0.256 | 0.255 | 0.254 | 0.253 | 0.253 | 0.246 | 0.241 | 0.236 | 0.233 | 0.229 | 0.226 | 0.223 | 0.22 | 0.218 | 0.218 | 0.199 | 0.186 | 0.176 | 0.167 | 0.16 | 0.154 | 0.148 | 0.143 | 0.139 | 0.139 | 0.11 | 0.0931 | 0.0823 | 0.0745 | 0.0685 | 0.0637 | 0.0598 | 0.0566 | 0.0538 | 0.0538 | 0.0383 | 0.0314 | 0.0272 | 0.0243 | 0.0222 | 0.0206 | 0.0192 | 0.0181 | 0.0172 | 0.0164 | 0.0157 | 0.0151 | 0.0146 | 0.0141 | 0.0136 | 0.0132 | 0.0128 | 0.0125 | 0.0122 | 0.0119 | 0.0116 | 0.0114 | 0.0111 | 0.0109 | 0.0107 | 0.0105 | 0.0103 | 0.0101 | 0.00994 | 0.00978 | 0.00963 | 0.00948 | 0.00934 | 0.00921 | 0.00908 | 0.00895 | 0.00884 | 0.00872 | 0.00861 | 0.00851 | 0.0084 | 0.00831 | 0.00821 | 0.00812 | 0.00803 | 0.00795 | 0.00786 | 0.00778 | 0.0077 | 0.00763 | 0.00755 | 0.00748 | 0.00741 | 0.00734 | 0.00728 | 0.00721 | 0.00715 | 0.00709 | 0.00703 | 0.00697 | 0.00692 | 0.00686 | 0.00681 | 0.00676 | 0.0067 | 0.00665 | 0.00661 | 0.00656 | 0.00651 | 0.00646 | 0.00642 | 0.00638 | 0.00633 | 0.00629 | 0.00625 | 0.00621 | 0.00617 | 0.00613 | 0.00609 | 0.00605 | 0.00602 | 0.00598 | 0.00594 | 0.00591 | 0.00587 | 0.00584 | 0.00581 | 0.00577 | 0.00574 | 0.00571 | 0.00568 | 0.00565 | 0.00562 | 0.00559 | 0.00556 | 0.00553 | 0.0055 | 0.00547 | 0.00545
774 | 0.266 | 0.263 | 0.261 | 0.26 | 0.258 | 0.257 | 0.256 | 0.255 | 0.254 | 0.253 | 0.253 | 0.246 | 0.24 | 0.236 | 0.232 | 0.229 | 0.226 | 0.223 | 0.22 | 0.218 | 0.218 | 0.199 | 0.186 | 0.176 | 0.167 | 0.16 | 0.154 | 0.148 | 0.143 | 0.139 | 0.139 | 0.109 | 0.093 | 0.0821 | 0.0743 | 0.0684 | 0.0636 | 0.0597 | 0.0565 | 0.0537 | 0.0537 | 0.0383 | 0.0313 | 0.0271 | 0.0243 | 0.0222 | 0.0205 | 0.0192 | 0.0181 | 0.0172 | 0.0164 | 0.0157 | 0.0151 | 0.0145 | 0.014 | 0.0136 | 0.0132 | 0.0128 | 0.0125 | 0.0122 | 0.0119 | 0.0116 | 0.0113 | 0.0111 | 0.0109 | 0.0107 | 0.0105 | 0.0103 | 0.0101 | 0.00992 | 0.00976 | 0.00961 | 0.00946 | 0.00932 | 0.00919 | 0.00906 | 0.00894 | 0.00882 | 0.0087 | 0.0086 | 0.00849 | 0.00839 | 0.00829 | 0.0082 | 0.0081 | 0.00802 | 0.00793 | 0.00785 | 0.00777 | 0.00769 | 0.00761 | 0.00754 | 0.00747 | 0.0074 | 0.00733 | 0.00726 | 0.0072 | 0.00714 | 0.00708 | 0.00702 | 0.00696 | 0.0069 | 0.00685 | 0.0068 | 0.00674 | 0.00669 | 0.00664 | 0.00659 | 0.00654 | 0.0065 | 0.00645 | 0.00641 | 0.00636 | 0.00632 | 0.00628 | 0.00624 | 0.0062 | 0.00616 | 0.00612 | 0.00608 | 0.00604 | 0.006 | 0.00597 | 0.00593 | 0.0059 | 0.00586 | 0.00583 | 0.0058 | 0.00576 | 0.00573 | 0.0057 | 0.00567 | 0.00564 | 0.00561 | 0.00558 | 0.00555 | 0.00552 | 0.00549 | 0.00546 | 0.00544
775 | 0.265 | 0.263 | 0.261 | 0.259 | 0.258 | 0.257 | 0.256 | 0.255 | 0.254 | 0.253 | 0.253 | 0.246 | 0.24 | 0.236 | 0.232 | 0.228 | 0.225 | 0.222 | 0.22 | 0.217 | 0.217 | 0.199 | 0.186 | 0.175 | 0.167 | 0.16 | 0.153 | 0.148 | 0.143 | 0.139 | 0.139 | 0.109 | 0.0928 | 0.082 | 0.0742 | 0.0682 | 0.0635 | 0.0596 | 0.0564 | 0.0536 | 0.0536 | 0.0382 | 0.0312 | 0.0271 | 0.0242 | 0.0221 | 0.0205 | 0.0192 | 0.0181 | 0.0172 | 0.0164 | 0.0157 | 0.015 | 0.0145 | 0.014 | 0.0136 | 0.0132 | 0.0128 | 0.0124 | 0.0121 | 0.0118 | 0.0116 | 0.0113 | 0.0111 | 0.0109 | 0.0106 | 0.0104 | 0.0103 | 0.0101 | 0.00991 | 0.00974 | 0.00959 | 0.00944 | 0.0093 | 0.00917 | 0.00904 | 0.00892 | 0.0088 | 0.00869 | 0.00858 | 0.00847 | 0.00837 | 0.00827 | 0.00818 | 0.00809 | 0.008 | 0.00791 | 0.00783 | 0.00775 | 0.00767 | 0.0076 | 0.00752 | 0.00745 | 0.00738 | 0.00732 | 0.00725 | 0.00719 | 0.00712 | 0.00706 | 0.007 | 0.00695 | 0.00689 | 0.00684 | 0.00678 | 0.00673 | 0.00668 | 0.00663 | 0.00658 | 0.00653 | 0.00649 | 0.00644 | 0.00639 | 0.00635 | 0.00631 | 0.00627 | 0.00622 | 0.00618 | 0.00614 | 0.0061 | 0.00607 | 0.00603 | 0.00599 | 0.00596 | 0.00592 | 0.00589 | 0.00585 | 0.00582 | 0.00578 | 0.00575 | 0.00572 | 0.00569 | 0.00566 | 0.00563 | 0.0056 | 0.00557 | 0.00554 | 0.00551 | 0.00548 | 0.00545 | 0.00543
776 | 0.265 | 0.262 | 0.261 | 0.259 | 0.258 | 0.256 | 0.255 | 0.254 | 0.253 | 0.252 | 0.252 | 0.245 | 0.24 | 0.235 | 0.232 | 0.228 | 0.225 | 0.222 | 0.22 | 0.217 | 0.217 | 0.198 | 0.185 | 0.175 | 0.167 | 0.159 | 0.153 | 0.148 | 0.143 | 0.138 | 0.138 | 0.109 | 0.0926 | 0.0818 | 0.0741 | 0.0681 | 0.0634 | 0.0595 | 0.0562 | 0.0535 | 0.0535 | 0.0381 | 0.0312 | 0.027 | 0.0242 | 0.0221 | 0.0205 | 0.0191 | 0.018 | 0.0171 | 0.0163 | 0.0156 | 0.015 | 0.0145 | 0.014 | 0.0135 | 0.0131 | 0.0128 | 0.0124 | 0.0121 | 0.0118 | 0.0115 | 0.0113 | 0.0111 | 0.0108 | 0.0106 | 0.0104 | 0.0102 | 0.0101 | 0.00989 | 0.00973 | 0.00957 | 0.00943 | 0.00929 | 0.00915 | 0.00903 | 0.0089 | 0.00878 | 0.00867 | 0.00856 | 0.00846 | 0.00836 | 0.00826 | 0.00816 | 0.00807 | 0.00798 | 0.0079 | 0.00782 | 0.00774 | 0.00766 | 0.00758 | 0.00751 | 0.00744 | 0.00737 | 0.0073 | 0.00724 | 0.00717 | 0.00711 | 0.00705 | 0.00699 | 0.00693 | 0.00688 | 0.00682 | 0.00677 | 0.00672 | 0.00667 | 0.00662 | 0.00657 | 0.00652 | 0.00647 | 0.00643 | 0.00638 | 0.00634 | 0.0063 | 0.00625 | 0.00621 | 0.00617 | 0.00613 | 0.00609 | 0.00605 | 0.00602 | 0.00598 | 0.00594 | 0.00591 | 0.00587 | 0.00584 | 0.00581 | 0.00577 | 0.00574 | 0.00571 | 0.00568 | 0.00565 | 0.00562 | 0.00559 | 0.00556 | 0.00553 | 0.0055 | 0.00547 | 0.00544 | 0.00542
777 | 0.265 | 0.262 | 0.26 | 0.259 | 0.257 | 0.256 | 0.255 | 0.254 | 0.253 | 0.252 | 0.252 | 0.245 | 0.239 | 0.235 | 0.231 | 0.228 | 0.225 | 0.222 | 0.219 | 0.217 | 0.217 | 0.198 | 0.185 | 0.175 | 0.166 | 0.159 | 0.153 | 0.147 | 0.143 | 0.138 | 0.138 | 0.109 | 0.0924 | 0.0817 | 0.0739 | 0.068 | 0.0633 | 0.0594 | 0.0561 | 0.0534 | 0.0534 | 0.038 | 0.0311 | 0.027 | 0.0241 | 0.022 | 0.0204 | 0.0191 | 0.018 | 0.0171 | 0.0163 | 0.0156 | 0.015 | 0.0144 | 0.014 | 0.0135 | 0.0131 | 0.0127 | 0.0124 | 0.0121 | 0.0118 | 0.0115 | 0.0113 | 0.011 | 0.0108 | 0.0106 | 0.0104 | 0.0102 | 0.01 | 0.00987 | 0.00971 | 0.00955 | 0.00941 | 0.00927 | 0.00914 | 0.00901 | 0.00889 | 0.00877 | 0.00865 | 0.00855 | 0.00844 | 0.00834 | 0.00824 | 0.00815 | 0.00806 | 0.00797 | 0.00788 | 0.0078 | 0.00772 | 0.00764 | 0.00757 | 0.00749 | 0.00742 | 0.00735 | 0.00729 | 0.00722 | 0.00716 | 0.0071 | 0.00704 | 0.00698 | 0.00692 | 0.00686 | 0.00681 | 0.00676 | 0.0067 | 0.00665 | 0.0066 | 0.00655 | 0.00651 | 0.00646 | 0.00641 | 0.00637 | 0.00633 | 0.00628 | 0.00624 | 0.0062 | 0.00616 | 0.00612 | 0.00608 | 0.00604 | 0.00601 | 0.00597 | 0.00593 | 0.0059 | 0.00586 | 0.00583 | 0.00579 | 0.00576 | 0.00573 | 0.0057 | 0.00567 | 0.00563 | 0.0056 | 0.00557 | 0.00555 | 0.00552 | 0.00549 | 0.00546 | 0.00543 | 0.0054
778 | 0.264 | 0.262 | 0.26 | 0.258 | 0.257 | 0.256 | 0.255 | 0.254 | 0.253 | 0.252 | 0.252 | 0.245 | 0.239 | 0.235 | 0.231 | 0.227 | 0.224 | 0.222 | 0.219 | 0.216 | 0.216 | 0.198 | 0.185 | 0.174 | 0.166 | 0.159 | 0.153 | 0.147 | 0.142 | 0.138 | 0.138 | 0.109 | 0.0923 | 0.0815 | 0.0738 | 0.0678 | 0.0631 | 0.0593 | 0.056 | 0.0533 | 0.0533 | 0.038 | 0.0311 | 0.0269 | 0.0241 | 0.022 | 0.0204 | 0.0191 | 0.018 | 0.0171 | 0.0163 | 0.0156 | 0.015 | 0.0144 | 0.0139 | 0.0135 | 0.0131 | 0.0127 | 0.0124 | 0.0121 | 0.0118 | 0.0115 | 0.0112 | 0.011 | 0.0108 | 0.0106 | 0.0104 | 0.0102 | 0.01 | 0.00985 | 0.00969 | 0.00954 | 0.00939 | 0.00925 | 0.00912 | 0.00899 | 0.00887 | 0.00875 | 0.00864 | 0.00853 | 0.00842 | 0.00832 | 0.00823 | 0.00813 | 0.00804 | 0.00795 | 0.00787 | 0.00779 | 0.00771 | 0.00763 | 0.00755 | 0.00748 | 0.00741 | 0.00734 | 0.00727 | 0.00721 | 0.00715 | 0.00708 | 0.00702 | 0.00696 | 0.00691 | 0.00685 | 0.0068 | 0.00674 | 0.00669 | 0.00664 | 0.00659 | 0.00654 | 0.00649 | 0.00645 | 0.0064 | 0.00636 | 0.00631 | 0.00627 | 0.00623 | 0.00619 | 0.00615 | 0.00611 | 0.00607 | 0.00603 | 0.00599 | 0.00596 | 0.00592 | 0.00589 | 0.00585 | 0.00582 | 0.00578 | 0.00575 | 0.00572 | 0.00569 | 0.00565 | 0.00562 | 0.00559 | 0.00556 | 0.00553 | 0.00551 | 0.00548 | 0.00545 | 0.00542 | 0.00539
779 | 0.264 | 0.261 | 0.26 | 0.258 | 0.257 | 0.255 | 0.254 | 0.253 | 0.252 | 0.251 | 0.251 | 0.244 | 0.239 | 0.234 | 0.231 | 0.227 | 0.224 | 0.221 | 0.219 | 0.216 | 0.216 | 0.197 | 0.184 | 0.174 | 0.166 | 0.159 | 0.152 | 0.147 | 0.142 | 0.138 | 0.138 | 0.108 | 0.0921 | 0.0814 | 0.0736 | 0.0677 | 0.063 | 0.0592 | 0.0559 | 0.0532 | 0.0532 | 0.0379 | 0.031 | 0.0269 | 0.0241 | 0.022 | 0.0203 | 0.019 | 0.0179 | 0.017 | 0.0162 | 0.0155 | 0.0149 | 0.0144 | 0.0139 | 0.0135 | 0.0131 | 0.0127 | 0.0124 | 0.012 | 0.0117 | 0.0115 | 0.0112 | 0.011 | 0.0108 | 0.0106 | 0.0104 | 0.0102 | 0.01 | 0.00983 | 0.00967 | 0.00952 | 0.00937 | 0.00923 | 0.0091 | 0.00897 | 0.00885 | 0.00873 | 0.00862 | 0.00851 | 0.00841 | 0.00831 | 0.00821 | 0.00812 | 0.00803 | 0.00794 | 0.00785 | 0.00777 | 0.00769 | 0.00761 | 0.00754 | 0.00747 | 0.0074 | 0.00733 | 0.00726 | 0.00719 | 0.00713 | 0.00707 | 0.00701 | 0.00695 | 0.00689 | 0.00684 | 0.00678 | 0.00673 | 0.00668 | 0.00663 | 0.00658 | 0.00653 | 0.00648 | 0.00644 | 0.00639 | 0.00635 | 0.0063 | 0.00626 | 0.00622 | 0.00618 | 0.00614 | 0.0061 | 0.00606 | 0.00602 | 0.00598 | 0.00595 | 0.00591 | 0.00587 | 0.00584 | 0.00581 | 0.00577 | 0.00574 | 0.00571 | 0.00568 | 0.00564 | 0.00561 | 0.00558 | 0.00555 | 0.00552 | 0.00549 | 0.00547 | 0.00544 | 0.00541 | 0.00538
780 | 0.264 | 0.261 | 0.259 | 0.258 | 0.256 | 0.255 | 0.254 | 0.253 | 0.252 | 0.251 | 0.251 | 0.244 | 0.239 | 0.234 | 0.23 | 0.227 | 0.224 | 0.221 | 0.218 | 0.216 | 0.216 | 0.197 | 0.184 | 0.174 | 0.166 | 0.158 | 0.152 | 0.147 | 0.142 | 0.137 | 0.137 | 0.108 | 0.0919 | 0.0812 | 0.0735 | 0.0676 | 0.0629 | 0.059 | 0.0558 | 0.0531 | 0.0531 | 0.0378 | 0.031 | 0.0268 | 0.024 | 0.0219 | 0.0203 | 0.019 | 0.0179 | 0.017 | 0.0162 | 0.0155 | 0.0149 | 0.0144 | 0.0139 | 0.0134 | 0.013 | 0.0127 | 0.0123 | 0.012 | 0.0117 | 0.0115 | 0.0112 | 0.011 | 0.0107 | 0.0105 | 0.0103 | 0.0102 | 0.00998 | 0.00981 | 0.00965 | 0.0095 | 0.00935 | 0.00922 | 0.00908 | 0.00896 | 0.00883 | 0.00872 | 0.0086 | 0.0085 | 0.00839 | 0.00829 | 0.00819 | 0.0081 | 0.00801 | 0.00792 | 0.00784 | 0.00776 | 0.00768 | 0.0076 | 0.00752 | 0.00745 | 0.00738 | 0.00731 | 0.00725 | 0.00718 | 0.00712 | 0.00706 | 0.007 | 0.00694 | 0.00688 | 0.00682 | 0.00677 | 0.00672 | 0.00667 | 0.00661 | 0.00656 | 0.00652 | 0.00647 | 0.00642 | 0.00638 | 0.00633 | 0.00629 | 0.00625 | 0.00621 | 0.00616 | 0.00612 | 0.00608 | 0.00605 | 0.00601 | 0.00597 | 0.00593 | 0.0059 | 0.00586 | 0.00583 | 0.00579 | 0.00576 | 0.00573 | 0.0057 | 0.00566 | 0.00563 | 0.0056 | 0.00557 | 0.00554 | 0.00551 | 0.00548 | 0.00546 | 0.00543 | 0.0054 | 0.00537
781 | 0.263 | 0.261 | 0.259 | 0.257 | 0.256 | 0.255 | 0.254 | 0.253 | 0.252 | 0.251 | 0.251 | 0.244 | 0.238 | 0.234 | 0.23 | 0.227 | 0.223 | 0.221 | 0.218 | 0.216 | 0.216 | 0.197 | 0.184 | 0.174 | 0.165 | 0.158 | 0.152 | 0.146 | 0.142 | 0.137 | 0.137 | 0.108 | 0.0918 | 0.0811 | 0.0734 | 0.0675 | 0.0628 | 0.0589 | 0.0557 | 0.053 | 0.053 | 0.0378 | 0.0309 | 0.0268 | 0.024 | 0.0219 | 0.0203 | 0.019 | 0.0179 | 0.017 | 0.0162 | 0.0155 | 0.0149 | 0.0143 | 0.0138 | 0.0134 | 0.013 | 0.0126 | 0.0123 | 0.012 | 0.0117 | 0.0114 | 0.0112 | 0.0109 | 0.0107 | 0.0105 | 0.0103 | 0.0101 | 0.00996 | 0.00979 | 0.00963 | 0.00948 | 0.00934 | 0.0092 | 0.00907 | 0.00894 | 0.00882 | 0.0087 | 0.00859 | 0.00848 | 0.00838 | 0.00828 | 0.00818 | 0.00809 | 0.00799 | 0.00791 | 0.00782 | 0.00774 | 0.00766 | 0.00758 | 0.00751 | 0.00744 | 0.00737 | 0.0073 | 0.00723 | 0.00717 | 0.0071 | 0.00704 | 0.00698 | 0.00692 | 0.00687 | 0.00681 | 0.00676 | 0.0067 | 0.00665 | 0.0066 | 0.00655 | 0.0065 | 0.00646 | 0.00641 | 0.00637 | 0.00632 | 0.00628 | 0.00623 | 0.00619 | 0.00615 | 0.00611 | 0.00607 | 0.00603 | 0.006 | 0.00596 | 0.00592 | 0.00589 | 0.00585 | 0.00582 | 0.00578 | 0.00575 | 0.00572 | 0.00569 | 0.00565 | 0.00562 | 0.00559 | 0.00556 | 0.00553 | 0.0055 | 0.00547 | 0.00545 | 0.00542 | 0.00539 | 0.00536
782 | 0.263 | 0.26 | 0.259 | 0.257 | 0.256 | 0.254 | 0.253 | 0.252 | 0.251 | 0.25 | 0.25 | 0.243 | 0.238 | 0.233 | 0.23 | 0.226 | 0.223 | 0.22 | 0.218 | 0.215 | 0.215 | 0.197 | 0.184 | 0.173 | 0.165 | 0.158 | 0.152 | 0.146 | 0.141 | 0.137 | 0.137 | 0.108 | 0.0916 | 0.0809 | 0.0732 | 0.0673 | 0.0627 | 0.0588 | 0.0556 | 0.0529 | 0.0529 | 0.0377 | 0.0308 | 0.0267 | 0.0239 | 0.0218 | 0.0202 | 0.0189 | 0.0178 | 0.0169 | 0.0161 | 0.0154 | 0.0148 | 0.0143 | 0.0138 | 0.0134 | 0.013 | 0.0126 | 0.0123 | 0.012 | 0.0117 | 0.0114 | 0.0112 | 0.0109 | 0.0107 | 0.0105 | 0.0103 | 0.0101 | 0.00994 | 0.00977 | 0.00961 | 0.00946 | 0.00932 | 0.00918 | 0.00905 | 0.00892 | 0.0088 | 0.00868 | 0.00857 | 0.00846 | 0.00836 | 0.00826 | 0.00816 | 0.00807 | 0.00798 | 0.00789 | 0.00781 | 0.00773 | 0.00765 | 0.00757 | 0.0075 | 0.00742 | 0.00735 | 0.00728 | 0.00722 | 0.00715 | 0.00709 | 0.00703 | 0.00697 | 0.00691 | 0.00685 | 0.0068 | 0.00674 | 0.00669 | 0.00664 | 0.00659 | 0.00654 | 0.00649 | 0.00644 | 0.0064 | 0.00635 | 0.00631 | 0.00627 | 0.00622 | 0.00618 | 0.00614 | 0.0061 | 0.00606 | 0.00602 | 0.00598 | 0.00595 | 0.00591 | 0.00588 | 0.00584 | 0.00581 | 0.00577 | 0.00574 | 0.00571 | 0.00567 | 0.00564 | 0.00561 | 0.00558 | 0.00555 | 0.00552 | 0.00549 | 0.00546 | 0.00544 | 0.00541 | 0.00538 | 0.00535
783 | 0.262 | 0.26 | 0.258 | 0.257 | 0.255 | 0.254 | 0.253 | 0.252 | 0.251 | 0.25 | 0.25 | 0.243 | 0.238 | 0.233 | 0.229 | 0.226 | 0.223 | 0.22 | 0.217 | 0.215 | 0.215 | 0.196 | 0.183 | 0.173 | 0.165 | 0.158 | 0.151 | 0.146 | 0.141 | 0.137 | 0.137 | 0.108 | 0.0914 | 0.0808 | 0.0731 | 0.0672 | 0.0625 | 0.0587 | 0.0555 | 0.0528 | 0.0528 | 0.0376 | 0.0308 | 0.0267 | 0.0239 | 0.0218 | 0.0202 | 0.0189 | 0.0178 | 0.0169 | 0.0161 | 0.0154 | 0.0148 | 0.0143 | 0.0138 | 0.0134 | 0.013 | 0.0126 | 0.0123 | 0.0119 | 0.0117 | 0.0114 | 0.0111 | 0.0109 | 0.0107 | 0.0105 | 0.0103 | 0.0101 | 0.00992 | 0.00975 | 0.0096 | 0.00944 | 0.0093 | 0.00916 | 0.00903 | 0.0089 | 0.00878 | 0.00867 | 0.00856 | 0.00845 | 0.00834 | 0.00824 | 0.00815 | 0.00805 | 0.00796 | 0.00788 | 0.00779 | 0.00771 | 0.00763 | 0.00756 | 0.00748 | 0.00741 | 0.00734 | 0.00727 | 0.0072 | 0.00714 | 0.00708 | 0.00702 | 0.00696 | 0.0069 | 0.00684 | 0.00679 | 0.00673 | 0.00668 | 0.00663 | 0.00658 | 0.00653 | 0.00648 | 0.00643 | 0.00639 | 0.00634 | 0.0063 | 0.00625 | 0.00621 | 0.00617 | 0.00613 | 0.00609 | 0.00605 | 0.00601 | 0.00597 | 0.00594 | 0.0059 | 0.00586 | 0.00583 | 0.0058 | 0.00576 | 0.00573 | 0.0057 | 0.00566 | 0.00563 | 0.0056 | 0.00557 | 0.00554 | 0.00551 | 0.00548 | 0.00545 | 0.00542 | 0.0054 | 0.00537 | 0.00534
784 | 0.262 | 0.26 | 0.258 | 0.256 | 0.255 | 0.254 | 0.253 | 0.252 | 0.251 | 0.25 | 0.25 | 0.243 | 0.237 | 0.233 | 0.229 | 0.226 | 0.223 | 0.22 | 0.217 | 0.215 | 0.215 | 0.196 | 0.183 | 0.173 | 0.165 | 0.157 | 0.151 | 0.146 | 0.141 | 0.136 | 0.136 | 0.107 | 0.0913 | 0.0806 | 0.073 | 0.0671 | 0.0624 | 0.0586 | 0.0554 | 0.0527 | 0.0527 | 0.0375 | 0.0307 | 0.0266 | 0.0238 | 0.0218 | 0.0201 | 0.0188 | 0.0178 | 0.0169 | 0.0161 | 0.0154 | 0.0148 | 0.0142 | 0.0138 | 0.0133 | 0.0129 | 0.0126 | 0.0122 | 0.0119 | 0.0116 | 0.0114 | 0.0111 | 0.0109 | 0.0107 | 0.0105 | 0.0103 | 0.0101 | 0.0099 | 0.00974 | 0.00958 | 0.00943 | 0.00928 | 0.00915 | 0.00901 | 0.00889 | 0.00877 | 0.00865 | 0.00854 | 0.00843 | 0.00833 | 0.00823 | 0.00813 | 0.00804 | 0.00795 | 0.00786 | 0.00778 | 0.0077 | 0.00762 | 0.00754 | 0.00747 | 0.0074 | 0.00732 | 0.00726 | 0.00719 | 0.00713 | 0.00706 | 0.007 | 0.00694 | 0.00688 | 0.00683 | 0.00677 | 0.00672 | 0.00667 | 0.00661 | 0.00656 | 0.00651 | 0.00647 | 0.00642 | 0.00637 | 0.00633 | 0.00628 | 0.00624 | 0.0062 | 0.00616 | 0.00612 | 0.00608 | 0.00604 | 0.006 | 0.00596 | 0.00593 | 0.00589 | 0.00585 | 0.00582 | 0.00578 | 0.00575 | 0.00572 | 0.00568 | 0.00565 | 0.00562 | 0.00559 | 0.00556 | 0.00553 | 0.0055 | 0.00547 | 0.00544 | 0.00541 | 0.00539 | 0.00536 | 0.00533
785 | 0.262 | 0.259 | 0.258 | 0.256 | 0.255 | 0.253 | 0.252 | 0.251 | 0.25 | 0.249 | 0.249 | 0.242 | 0.237 | 0.232 | 0.229 | 0.225 | 0.222 | 0.219 | 0.217 | 0.214 | 0.214 | 0.196 | 0.183 | 0.173 | 0.164 | 0.157 | 0.151 | 0.146 | 0.141 | 0.136 | 0.136 | 0.107 | 0.0911 | 0.0805 | 0.0728 | 0.067 | 0.0623 | 0.0585 | 0.0553 | 0.0526 | 0.0526 | 0.0375 | 0.0307 | 0.0266 | 0.0238 | 0.0217 | 0.0201 | 0.0188 | 0.0177 | 0.0168 | 0.016 | 0.0154 | 0.0148 | 0.0142 | 0.0137 | 0.0133 | 0.0129 | 0.0125 | 0.0122 | 0.0119 | 0.0116 | 0.0113 | 0.0111 | 0.0109 | 0.0106 | 0.0104 | 0.0102 | 0.0101 | 0.00988 | 0.00972 | 0.00956 | 0.00941 | 0.00926 | 0.00913 | 0.009 | 0.00887 | 0.00875 | 0.00863 | 0.00852 | 0.00842 | 0.00831 | 0.00821 | 0.00812 | 0.00802 | 0.00793 | 0.00785 | 0.00776 | 0.00768 | 0.0076 | 0.00753 | 0.00745 | 0.00738 | 0.00731 | 0.00724 | 0.00718 | 0.00711 | 0.00705 | 0.00699 | 0.00693 | 0.00687 | 0.00681 | 0.00676 | 0.00671 | 0.00665 | 0.0066 | 0.00655 | 0.0065 | 0.00645 | 0.00641 | 0.00636 | 0.00632 | 0.00627 | 0.00623 | 0.00619 | 0.00615 | 0.00611 | 0.00607 | 0.00603 | 0.00599 | 0.00595 | 0.00591 | 0.00588 | 0.00584 | 0.00581 | 0.00577 | 0.00574 | 0.00571 | 0.00567 | 0.00564 | 0.00561 | 0.00558 | 0.00555 | 0.00552 | 0.00549 | 0.00546 | 0.00543 | 0.0054 | 0.00538 | 0.00535 | 0.00532
786 | 0.261 | 0.259 | 0.257 | 0.256 | 0.254 | 0.253 | 0.252 | 0.251 | 0.25 | 0.249 | 0.249 | 0.242 | 0.237 | 0.232 | 0.228 | 0.225 | 0.222 | 0.219 | 0.216 | 0.214 | 0.214 | 0.195 | 0.182 | 0.172 | 0.164 | 0.157 | 0.151 | 0.145 | 0.14 | 0.136 | 0.136 | 0.107 | 0.0909 | 0.0803 | 0.0727 | 0.0668 | 0.0622 | 0.0584 | 0.0552 | 0.0525 | 0.0525 | 0.0374 | 0.0306 | 0.0265 | 0.0237 | 0.0217 | 0.0201 | 0.0188 | 0.0177 | 0.0168 | 0.016 | 0.0153 | 0.0147 | 0.0142 | 0.0137 | 0.0133 | 0.0129 | 0.0125 | 0.0122 | 0.0119 | 0.0116 | 0.0113 | 0.0111 | 0.0108 | 0.0106 | 0.0104 | 0.0102 | 0.01 | 0.00986 | 0.0097 | 0.00954 | 0.00939 | 0.00925 | 0.00911 | 0.00898 | 0.00885 | 0.00873 | 0.00862 | 0.00851 | 0.0084 | 0.0083 | 0.0082 | 0.0081 | 0.00801 | 0.00792 | 0.00783 | 0.00775 | 0.00767 | 0.00759 | 0.00751 | 0.00744 | 0.00737 | 0.0073 | 0.00723 | 0.00716 | 0.0071 | 0.00704 | 0.00698 | 0.00692 | 0.00686 | 0.0068 | 0.00675 | 0.00669 | 0.00664 | 0.00659 | 0.00654 | 0.00649 | 0.00644 | 0.0064 | 0.00635 | 0.0063 | 0.00626 | 0.00622 | 0.00618 | 0.00613 | 0.00609 | 0.00605 | 0.00601 | 0.00598 | 0.00594 | 0.0059 | 0.00587 | 0.00583 | 0.0058 | 0.00576 | 0.00573 | 0.0057 | 0.00566 | 0.00563 | 0.0056 | 0.00557 | 0.00554 | 0.00551 | 0.00548 | 0.00545 | 0.00542 | 0.00539 | 0.00537 | 0.00534 | 0.00531
787 | 0.261 | 0.259 | 0.257 | 0.255 | 0.254 | 0.253 | 0.252 | 0.251 | 0.25 | 0.249 | 0.249 | 0.242 | 0.236 | 0.232 | 0.228 | 0.225 | 0.222 | 0.219 | 0.216 | 0.214 | 0.214 | 0.195 | 0.182 | 0.172 | 0.164 | 0.157 | 0.15 | 0.145 | 0.14 | 0.136 | 0.136 | 0.107 | 0.0908 | 0.0802 | 0.0726 | 0.0667 | 0.0621 | 0.0583 | 0.0551 | 0.0524 | 0.0524 | 0.0373 | 0.0305 | 0.0265 | 0.0237 | 0.0216 | 0.02 | 0.0187 | 0.0177 | 0.0168 | 0.016 | 0.0153 | 0.0147 | 0.0142 | 0.0137 | 0.0133 | 0.0129 | 0.0125 | 0.0122 | 0.0119 | 0.0116 | 0.0113 | 0.0111 | 0.0108 | 0.0106 | 0.0104 | 0.0102 | 0.01 | 0.00985 | 0.00968 | 0.00952 | 0.00937 | 0.00923 | 0.00909 | 0.00896 | 0.00884 | 0.00872 | 0.0086 | 0.00849 | 0.00838 | 0.00828 | 0.00818 | 0.00809 | 0.00799 | 0.0079 | 0.00782 | 0.00773 | 0.00765 | 0.00757 | 0.0075 | 0.00742 | 0.00735 | 0.00728 | 0.00722 | 0.00715 | 0.00709 | 0.00702 | 0.00696 | 0.0069 | 0.00684 | 0.00679 | 0.00673 | 0.00668 | 0.00663 | 0.00658 | 0.00653 | 0.00648 | 0.00643 | 0.00638 | 0.00634 | 0.00629 | 0.00625 | 0.00621 | 0.00616 | 0.00612 | 0.00608 | 0.00604 | 0.006 | 0.00597 | 0.00593 | 0.00589 | 0.00586 | 0.00582 | 0.00579 | 0.00575 | 0.00572 | 0.00568 | 0.00565 | 0.00562 | 0.00559 | 0.00556 | 0.00553 | 0.0055 | 0.00547 | 0.00544 | 0.00541 | 0.00538 | 0.00536 | 0.00533 | 0.0053
788 | 0.261 | 0.258 | 0.257 | 0.255 | 0.254 | 0.252 | 0.251 | 0.25 | 0.249 | 0.248 | 0.248 | 0.241 | 0.236 | 0.232 | 0.228 | 0.224 | 0.221 | 0.218 | 0.216 | 0.213 | 0.213 | 0.195 | 0.182 | 0.172 | 0.163 | 0.156 | 0.15 | 0.145 | 0.14 | 0.136 | 0.136 | 0.107 | 0.0906 | 0.08 | 0.0724 | 0.0666 | 0.062 | 0.0582 | 0.055 | 0.0523 | 0.0523 | 0.0373 | 0.0305 | 0.0264 | 0.0236 | 0.0216 | 0.02 | 0.0187 | 0.0176 | 0.0167 | 0.016 | 0.0153 | 0.0147 | 0.0141 | 0.0137 | 0.0132 | 0.0128 | 0.0125 | 0.0121 | 0.0118 | 0.0115 | 0.0113 | 0.011 | 0.0108 | 0.0106 | 0.0104 | 0.0102 | 0.01 | 0.00983 | 0.00966 | 0.0095 | 0.00935 | 0.00921 | 0.00908 | 0.00894 | 0.00882 | 0.0087 | 0.00858 | 0.00847 | 0.00837 | 0.00826 | 0.00817 | 0.00807 | 0.00798 | 0.00789 | 0.0078 | 0.00772 | 0.00764 | 0.00756 | 0.00748 | 0.00741 | 0.00734 | 0.00727 | 0.0072 | 0.00714 | 0.00707 | 0.00701 | 0.00695 | 0.00689 | 0.00683 | 0.00678 | 0.00672 | 0.00667 | 0.00662 | 0.00656 | 0.00651 | 0.00647 | 0.00642 | 0.00637 | 0.00633 | 0.00628 | 0.00624 | 0.00619 | 0.00615 | 0.00611 | 0.00607 | 0.00603 | 0.00599 | 0.00595 | 0.00592 | 0.00588 | 0.00584 | 0.00581 | 0.00577 | 0.00574 | 0.00571 | 0.00567 | 0.00564 | 0.00561 | 0.00558 | 0.00555 | 0.00552 | 0.00549 | 0.00546 | 0.00543 | 0.0054 | 0.00537 | 0.00535 | 0.00532 | 0.00529
789 | 0.26 | 0.258 | 0.256 | 0.255 | 0.253 | 0.252 | 0.251 | 0.25 | 0.249 | 0.248 | 0.248 | 0.241 | 0.236 | 0.231 | 0.227 | 0.224 | 0.221 | 0.218 | 0.216 | 0.213 | 0.213 | 0.195 | 0.182 | 0.172 | 0.163 | 0.156 | 0.15 | 0.145 | 0.14 | 0.135 | 0.135 | 0.106 | 0.0905 | 0.0799 | 0.0723 | 0.0665 | 0.0618 | 0.0581 | 0.0549 | 0.0522 | 0.0522 | 0.0372 | 0.0304 | 0.0264 | 0.0236 | 0.0215 | 0.02 | 0.0187 | 0.0176 | 0.0167 | 0.0159 | 0.0152 | 0.0146 | 0.0141 | 0.0136 | 0.0132 | 0.0128 | 0.0124 | 0.0121 | 0.0118 | 0.0115 | 0.0113 | 0.011 | 0.0108 | 0.0106 | 0.0104 | 0.0102 | 0.00998 | 0.00981 | 0.00964 | 0.00949 | 0.00934 | 0.00919 | 0.00906 | 0.00893 | 0.0088 | 0.00868 | 0.00857 | 0.00846 | 0.00835 | 0.00825 | 0.00815 | 0.00805 | 0.00796 | 0.00787 | 0.00779 | 0.0077 | 0.00762 | 0.00755 | 0.00747 | 0.0074 | 0.00732 | 0.00726 | 0.00719 | 0.00712 | 0.00706 | 0.007 | 0.00694 | 0.00688 | 0.00682 | 0.00676 | 0.00671 | 0.00665 | 0.0066 | 0.00655 | 0.0065 | 0.00645 | 0.00641 | 0.00636 | 0.00631 | 0.00627 | 0.00622 | 0.00618 | 0.00614 | 0.0061 | 0.00606 | 0.00602 | 0.00598 | 0.00594 | 0.00591 | 0.00587 | 0.00583 | 0.0058 | 0.00576 | 0.00573 | 0.0057 | 0.00566 | 0.00563 | 0.0056 | 0.00557 | 0.00554 | 0.00551 | 0.00548 | 0.00545 | 0.00542 | 0.00539 | 0.00536 | 0.00534 | 0.00531 | 0.00528
790 | 0.26 | 0.258 | 0.256 | 0.254 | 0.253 | 0.252 | 0.251 | 0.25 | 0.249 | 0.248 | 0.248 | 0.241 | 0.235 | 0.231 | 0.227 | 0.224 | 0.221 | 0.218 | 0.215 | 0.213 | 0.213 | 0.194 | 0.181 | 0.171 | 0.163 | 0.156 | 0.15 | 0.144 | 0.14 | 0.135 | 0.135 | 0.106 | 0.0903 | 0.0797 | 0.0721 | 0.0663 | 0.0617 | 0.0579 | 0.0548 | 0.0521 | 0.0521 | 0.0371 | 0.0304 | 0.0263 | 0.0236 | 0.0215 | 0.0199 | 0.0186 | 0.0176 | 0.0167 | 0.0159 | 0.0152 | 0.0146 | 0.0141 | 0.0136 | 0.0132 | 0.0128 | 0.0124 | 0.0121 | 0.0118 | 0.0115 | 0.0112 | 0.011 | 0.0108 | 0.0105 | 0.0103 | 0.0101 | 0.00996 | 0.00979 | 0.00962 | 0.00947 | 0.00932 | 0.00918 | 0.00904 | 0.00891 | 0.00879 | 0.00867 | 0.00855 | 0.00844 | 0.00834 | 0.00823 | 0.00813 | 0.00804 | 0.00795 | 0.00786 | 0.00777 | 0.00769 | 0.00761 | 0.00753 | 0.00746 | 0.00738 | 0.00731 | 0.00724 | 0.00717 | 0.00711 | 0.00705 | 0.00698 | 0.00692 | 0.00686 | 0.00681 | 0.00675 | 0.0067 | 0.00664 | 0.00659 | 0.00654 | 0.00649 | 0.00644 | 0.00639 | 0.00635 | 0.0063 | 0.00626 | 0.00621 | 0.00617 | 0.00613 | 0.00609 | 0.00605 | 0.00601 | 0.00597 | 0.00593 | 0.00589 | 0.00586 | 0.00582 | 0.00579 | 0.00575 | 0.00572 | 0.00568 | 0.00565 | 0.00562 | 0.00559 | 0.00556 | 0.00553 | 0.0055 | 0.00547 | 0.00544 | 0.00541 | 0.00538 | 0.00535 | 0.00533 | 0.0053 | 0.00527
791 | 0.26 | 0.257 | 0.256 | 0.254 | 0.253 | 0.251 | 0.25 | 0.249 | 0.248 | 0.247 | 0.247 | 0.24 | 0.235 | 0.231 | 0.227 | 0.223 | 0.22 | 0.218 | 0.215 | 0.213 | 0.213 | 0.194 | 0.181 | 0.171 | 0.163 | 0.156 | 0.15 | 0.144 | 0.139 | 0.135 | 0.135 | 0.106 | 0.0901 | 0.0796 | 0.072 | 0.0662 | 0.0616 | 0.0578 | 0.0547 | 0.052 | 0.052 | 0.037 | 0.0303 | 0.0263 | 0.0235 | 0.0215 | 0.0199 | 0.0186 | 0.0175 | 0.0166 | 0.0159 | 0.0152 | 0.0146 | 0.0141 | 0.0136 | 0.0132 | 0.0128 | 0.0124 | 0.0121 | 0.0118 | 0.0115 | 0.0112 | 0.011 | 0.0107 | 0.0105 | 0.0103 | 0.0101 | 0.00994 | 0.00977 | 0.00961 | 0.00945 | 0.0093 | 0.00916 | 0.00902 | 0.00889 | 0.00877 | 0.00865 | 0.00854 | 0.00843 | 0.00832 | 0.00822 | 0.00812 | 0.00802 | 0.00793 | 0.00784 | 0.00776 | 0.00768 | 0.00759 | 0.00752 | 0.00744 | 0.00737 | 0.0073 | 0.00723 | 0.00716 | 0.0071 | 0.00703 | 0.00697 | 0.00691 | 0.00685 | 0.00679 | 0.00674 | 0.00668 | 0.00663 | 0.00658 | 0.00653 | 0.00648 | 0.00643 | 0.00638 | 0.00633 | 0.00629 | 0.00624 | 0.0062 | 0.00616 | 0.00612 | 0.00608 | 0.00604 | 0.006 | 0.00596 | 0.00592 | 0.00588 | 0.00585 | 0.00581 | 0.00578 | 0.00574 | 0.00571 | 0.00567 | 0.00564 | 0.00561 | 0.00558 | 0.00555 | 0.00552 | 0.00549 | 0.00546 | 0.00543 | 0.0054 | 0.00537 | 0.00534 | 0.00532 | 0.00529 | 0.00526
792 | 0.259 | 0.257 | 0.255 | 0.254 | 0.252 | 0.251 | 0.25 | 0.249 | 0.248 | 0.247 | 0.247 | 0.24 | 0.235 | 0.23 | 0.226 | 0.223 | 0.22 | 0.217 | 0.215 | 0.212 | 0.212 | 0.194 | 0.181 | 0.171 | 0.162 | 0.155 | 0.149 | 0.144 | 0.139 | 0.135 | 0.135 | 0.106 | 0.09 | 0.0795 | 0.0719 | 0.0661 | 0.0615 | 0.0577 | 0.0546 | 0.0519 | 0.0519 | 0.037 | 0.0303 | 0.0262 | 0.0235 | 0.0214 | 0.0198 | 0.0186 | 0.0175 | 0.0166 | 0.0158 | 0.0152 | 0.0146 | 0.014 | 0.0136 | 0.0131 | 0.0127 | 0.0124 | 0.012 | 0.0117 | 0.0115 | 0.0112 | 0.011 | 0.0107 | 0.0105 | 0.0103 | 0.0101 | 0.00992 | 0.00975 | 0.00959 | 0.00943 | 0.00928 | 0.00914 | 0.00901 | 0.00888 | 0.00875 | 0.00863 | 0.00852 | 0.00841 | 0.0083 | 0.0082 | 0.0081 | 0.00801 | 0.00792 | 0.00783 | 0.00774 | 0.00766 | 0.00758 | 0.0075 | 0.00743 | 0.00735 | 0.00728 | 0.00721 | 0.00715 | 0.00708 | 0.00702 | 0.00696 | 0.0069 | 0.00684 | 0.00678 | 0.00672 | 0.00667 | 0.00662 | 0.00657 | 0.00651 | 0.00646 | 0.00642 | 0.00637 | 0.00632 | 0.00628 | 0.00623 | 0.00619 | 0.00615 | 0.00611 | 0.00606 | 0.00602 | 0.00599 | 0.00595 | 0.00591 | 0.00587 | 0.00584 | 0.0058 | 0.00576 | 0.00573 | 0.0057 | 0.00566 | 0.00563 | 0.0056 | 0.00557 | 0.00554 | 0.00551 | 0.00548 | 0.00545 | 0.00542 | 0.00539 | 0.00536 | 0.00533 | 0.00531 | 0.00528 | 0.00525
793 | 0.259 | 0.257 | 0.255 | 0.253 | 0.252 | 0.251 | 0.25 | 0.249 | 0.248 | 0.247 | 0.247 | 0.24 | 0.234 | 0.23 | 0.226 | 0.223 | 0.22 | 0.217 | 0.214 | 0.212 | 0.212 | 0.193 | 0.181 | 0.17 | 0.162 | 0.155 | 0.149 | 0.144 | 0.139 | 0.134 | 0.134 | 0.106 | 0.0898 | 0.0793 | 0.0717 | 0.066 | 0.0614 | 0.0576 | 0.0545 | 0.0518 | 0.0518 | 0.0369 | 0.0302 | 0.0262 | 0.0234 | 0.0214 | 0.0198 | 0.0185 | 0.0175 | 0.0166 | 0.0158 | 0.0151 | 0.0145 | 0.014 | 0.0135 | 0.0131 | 0.0127 | 0.0124 | 0.012 | 0.0117 | 0.0114 | 0.0112 | 0.0109 | 0.0107 | 0.0105 | 0.0103 | 0.0101 | 0.00991 | 0.00973 | 0.00957 | 0.00941 | 0.00927 | 0.00913 | 0.00899 | 0.00886 | 0.00874 | 0.00862 | 0.0085 | 0.00839 | 0.00829 | 0.00819 | 0.00809 | 0.00799 | 0.0079 | 0.00781 | 0.00773 | 0.00765 | 0.00757 | 0.00749 | 0.00741 | 0.00734 | 0.00727 | 0.0072 | 0.00713 | 0.00707 | 0.00701 | 0.00694 | 0.00688 | 0.00682 | 0.00677 | 0.00671 | 0.00666 | 0.0066 | 0.00655 | 0.0065 | 0.00645 | 0.0064 | 0.00636 | 0.00631 | 0.00627 | 0.00622 | 0.00618 | 0.00614 | 0.00609 | 0.00605 | 0.00601 | 0.00597 | 0.00594 | 0.0059 | 0.00586 | 0.00582 | 0.00579 | 0.00575 | 0.00572 | 0.00569 | 0.00565 | 0.00562 | 0.00559 | 0.00556 | 0.00553 | 0.0055 | 0.00547 | 0.00544 | 0.00541 | 0.00538 | 0.00535 | 0.00532 | 0.0053 | 0.00527 | 0.00524
794 | 0.259 | 0.256 | 0.255 | 0.253 | 0.252 | 0.251 | 0.249 | 0.248 | 0.247 | 0.246 | 0.246 | 0.239 | 0.234 | 0.23 | 0.226 | 0.223 | 0.219 | 0.217 | 0.214 | 0.212 | 0.212 | 0.193 | 0.18 | 0.17 | 0.162 | 0.155 | 0.149 | 0.143 | 0.139 | 0.134 | 0.134 | 0.106 | 0.0896 | 0.0792 | 0.0716 | 0.0659 | 0.0613 | 0.0575 | 0.0544 | 0.0517 | 0.0517 | 0.0368 | 0.0301 | 0.0261 | 0.0234 | 0.0213 | 0.0198 | 0.0185 | 0.0174 | 0.0165 | 0.0158 | 0.0151 | 0.0145 | 0.014 | 0.0135 | 0.0131 | 0.0127 | 0.0123 | 0.012 | 0.0117 | 0.0114 | 0.0112 | 0.0109 | 0.0107 | 0.0105 | 0.0103 | 0.0101 | 0.00989 | 0.00972 | 0.00955 | 0.0094 | 0.00925 | 0.00911 | 0.00897 | 0.00884 | 0.00872 | 0.0086 | 0.00849 | 0.00838 | 0.00827 | 0.00817 | 0.00807 | 0.00798 | 0.00789 | 0.0078 | 0.00771 | 0.00763 | 0.00755 | 0.00747 | 0.0074 | 0.00733 | 0.00726 | 0.00719 | 0.00712 | 0.00705 | 0.00699 | 0.00693 | 0.00687 | 0.00681 | 0.00675 | 0.0067 | 0.00664 | 0.00659 | 0.00654 | 0.00649 | 0.00644 | 0.00639 | 0.00635 | 0.0063 | 0.00625 | 0.00621 | 0.00617 | 0.00612 | 0.00608 | 0.00604 | 0.006 | 0.00596 | 0.00592 | 0.00589 | 0.00585 | 0.00581 | 0.00578 | 0.00574 | 0.00571 | 0.00568 | 0.00564 | 0.00561 | 0.00558 | 0.00555 | 0.00552 | 0.00548 | 0.00545 | 0.00543 | 0.0054 | 0.00537 | 0.00534 | 0.00531 | 0.00529 | 0.00526 | 0.00523
795 | 0.258 | 0.256 | 0.254 | 0.253 | 0.251 | 0.25 | 0.249 | 0.248 | 0.247 | 0.246 | 0.246 | 0.239 | 0.234 | 0.229 | 0.226 | 0.222 | 0.219 | 0.216 | 0.214 | 0.211 | 0.211 | 0.193 | 0.18 | 0.17 | 0.162 | 0.155 | 0.149 | 0.143 | 0.138 | 0.134 | 0.134 | 0.105 | 0.0895 | 0.079 | 0.0715 | 0.0657 | 0.0612 | 0.0574 | 0.0543 | 0.0516 | 0.0516 | 0.0368 | 0.0301 | 0.0261 | 0.0233 | 0.0213 | 0.0197 | 0.0185 | 0.0174 | 0.0165 | 0.0157 | 0.0151 | 0.0145 | 0.014 | 0.0135 | 0.0131 | 0.0127 | 0.0123 | 0.012 | 0.0117 | 0.0114 | 0.0111 | 0.0109 | 0.0107 | 0.0104 | 0.0102 | 0.01 | 0.00987 | 0.0097 | 0.00953 | 0.00938 | 0.00923 | 0.00909 | 0.00896 | 0.00883 | 0.0087 | 0.00859 | 0.00847 | 0.00836 | 0.00826 | 0.00816 | 0.00806 | 0.00796 | 0.00787 | 0.00778 | 0.0077 | 0.00762 | 0.00754 | 0.00746 | 0.00739 | 0.00731 | 0.00724 | 0.00717 | 0.00711 | 0.00704 | 0.00698 | 0.00692 | 0.00686 | 0.0068 | 0.00674 | 0.00669 | 0.00663 | 0.00658 | 0.00653 | 0.00648 | 0.00643 | 0.00638 | 0.00633 | 0.00629 | 0.00624 | 0.0062 | 0.00615 | 0.00611 | 0.00607 | 0.00603 | 0.00599 | 0.00595 | 0.00591 | 0.00588 | 0.00584 | 0.0058 | 0.00577 | 0.00573 | 0.0057 | 0.00566 | 0.00563 | 0.0056 | 0.00557 | 0.00554 | 0.0055 | 0.00547 | 0.00544 | 0.00542 | 0.00539 | 0.00536 | 0.00533 | 0.0053 | 0.00528 | 0.00525 | 0.00522
796 | 0.258 | 0.256 | 0.254 | 0.252 | 0.251 | 0.25 | 0.249 | 0.248 | 0.247 | 0.246 | 0.246 | 0.239 | 0.233 | 0.229 | 0.225 | 0.222 | 0.219 | 0.216 | 0.213 | 0.211 | 0.211 | 0.193 | 0.18 | 0.17 | 0.161 | 0.154 | 0.148 | 0.143 | 0.138 | 0.134 | 0.134 | 0.105 | 0.0893 | 0.0789 | 0.0714 | 0.0656 | 0.061 | 0.0573 | 0.0542 | 0.0515 | 0.0515 | 0.0367 | 0.03 | 0.026 | 0.0233 | 0.0213 | 0.0197 | 0.0184 | 0.0174 | 0.0165 | 0.0157 | 0.015 | 0.0145 | 0.0139 | 0.0135 | 0.013 | 0.0126 | 0.0123 | 0.012 | 0.0117 | 0.0114 | 0.0111 | 0.0109 | 0.0106 | 0.0104 | 0.0102 | 0.01 | 0.00985 | 0.00968 | 0.00952 | 0.00936 | 0.00921 | 0.00907 | 0.00894 | 0.00881 | 0.00869 | 0.00857 | 0.00846 | 0.00835 | 0.00824 | 0.00814 | 0.00804 | 0.00795 | 0.00786 | 0.00777 | 0.00769 | 0.0076 | 0.00752 | 0.00745 | 0.00737 | 0.0073 | 0.00723 | 0.00716 | 0.00709 | 0.00703 | 0.00697 | 0.0069 | 0.00684 | 0.00679 | 0.00673 | 0.00667 | 0.00662 | 0.00657 | 0.00652 | 0.00647 | 0.00642 | 0.00637 | 0.00632 | 0.00628 | 0.00623 | 0.00619 | 0.00614 | 0.0061 | 0.00606 | 0.00602 | 0.00598 | 0.00594 | 0.0059 | 0.00586 | 0.00583 | 0.00579 | 0.00576 | 0.00572 | 0.00569 | 0.00565 | 0.00562 | 0.00559 | 0.00556 | 0.00553 | 0.00549 | 0.00546 | 0.00543 | 0.00541 | 0.00538 | 0.00535 | 0.00532 | 0.00529 | 0.00527 | 0.00524 | 0.00521
797 | 0.258 | 0.255 | 0.254 | 0.252 | 0.251 | 0.25 | 0.248 | 0.247 | 0.246 | 0.246 | 0.246 | 0.238 | 0.233 | 0.229 | 0.225 | 0.222 | 0.219 | 0.216 | 0.213 | 0.211 | 0.211 | 0.192 | 0.179 | 0.169 | 0.161 | 0.154 | 0.148 | 0.143 | 0.138 | 0.134 | 0.134 | 0.105 | 0.0892 | 0.0787 | 0.0712 | 0.0655 | 0.0609 | 0.0572 | 0.0541 | 0.0514 | 0.0514 | 0.0366 | 0.03 | 0.026 | 0.0232 | 0.0212 | 0.0197 | 0.0184 | 0.0173 | 0.0164 | 0.0157 | 0.015 | 0.0144 | 0.0139 | 0.0134 | 0.013 | 0.0126 | 0.0123 | 0.0119 | 0.0116 | 0.0114 | 0.0111 | 0.0108 | 0.0106 | 0.0104 | 0.0102 | 0.01 | 0.00983 | 0.00966 | 0.0095 | 0.00934 | 0.0092 | 0.00906 | 0.00892 | 0.00879 | 0.00867 | 0.00855 | 0.00844 | 0.00833 | 0.00823 | 0.00813 | 0.00803 | 0.00793 | 0.00784 | 0.00776 | 0.00767 | 0.00759 | 0.00751 | 0.00743 | 0.00736 | 0.00729 | 0.00721 | 0.00715 | 0.00708 | 0.00702 | 0.00695 | 0.00689 | 0.00683 | 0.00677 | 0.00672 | 0.00666 | 0.00661 | 0.00655 | 0.0065 | 0.00645 | 0.0064 | 0.00636 | 0.00631 | 0.00626 | 0.00622 | 0.00617 | 0.00613 | 0.00609 | 0.00605 | 0.00601 | 0.00597 | 0.00593 | 0.00589 | 0.00585 | 0.00582 | 0.00578 | 0.00575 | 0.00571 | 0.00568 | 0.00564 | 0.00561 | 0.00558 | 0.00555 | 0.00551 | 0.00548 | 0.00545 | 0.00542 | 0.0054 | 0.00537 | 0.00534 | 0.00531 | 0.00528 | 0.00526 | 0.00523 | 0.0052
798 | 0.257 | 0.255 | 0.253 | 0.252 | 0.25 | 0.249 | 0.248 | 0.247 | 0.246 | 0.245 | 0.245 | 0.238 | 0.233 | 0.228 | 0.225 | 0.221 | 0.218 | 0.215 | 0.213 | 0.21 | 0.21 | 0.192 | 0.179 | 0.169 | 0.161 | 0.154 | 0.148 | 0.142 | 0.138 | 0.133 | 0.133 | 0.105 | 0.089 | 0.0786 | 0.0711 | 0.0654 | 0.0608 | 0.0571 | 0.054 | 0.0513 | 0.0513 | 0.0366 | 0.0299 | 0.0259 | 0.0232 | 0.0212 | 0.0196 | 0.0184 | 0.0173 | 0.0164 | 0.0157 | 0.015 | 0.0144 | 0.0139 | 0.0134 | 0.013 | 0.0126 | 0.0122 | 0.0119 | 0.0116 | 0.0113 | 0.0111 | 0.0108 | 0.0106 | 0.0104 | 0.0102 | 0.00999 | 0.00981 | 0.00964 | 0.00948 | 0.00933 | 0.00918 | 0.00904 | 0.00891 | 0.00878 | 0.00865 | 0.00854 | 0.00842 | 0.00832 | 0.00821 | 0.00811 | 0.00801 | 0.00792 | 0.00783 | 0.00774 | 0.00766 | 0.00757 | 0.0075 | 0.00742 | 0.00734 | 0.00727 | 0.0072 | 0.00713 | 0.00707 | 0.007 | 0.00694 | 0.00688 | 0.00682 | 0.00676 | 0.0067 | 0.00665 | 0.00659 | 0.00654 | 0.00649 | 0.00644 | 0.00639 | 0.00634 | 0.0063 | 0.00625 | 0.00621 | 0.00616 | 0.00612 | 0.00608 | 0.00604 | 0.006 | 0.00596 | 0.00592 | 0.00588 | 0.00584 | 0.00581 | 0.00577 | 0.00573 | 0.0057 | 0.00567 | 0.00563 | 0.0056 | 0.00557 | 0.00554 | 0.0055 | 0.00547 | 0.00544 | 0.00541 | 0.00538 | 0.00536 | 0.00533 | 0.0053 | 0.00527 | 0.00525 | 0.00522 | 0.00519
799 | 0.257 | 0.255 | 0.253 | 0.251 | 0.25 | 0.249 | 0.248 | 0.247 | 0.246 | 0.245 | 0.245 | 0.238 | 0.232 | 0.228 | 0.224 | 0.221 | 0.218 | 0.215 | 0.213 | 0.21 | 0.21 | 0.192 | 0.179 | 0.169 | 0.161 | 0.154 | 0.148 | 0.142 | 0.137 | 0.133 | 0.133 | 0.105 | 0.0888 | 0.0785 | 0.071 | 0.0653 | 0.0607 | 0.057 | 0.0539 | 0.0512 | 0.0512 | 0.0365 | 0.0299 | 0.0259 | 0.0232 | 0.0211 | 0.0196 | 0.0183 | 0.0173 | 0.0164 | 0.0156 | 0.015 | 0.0144 | 0.0139 | 0.0134 | 0.013 | 0.0126 | 0.0122 | 0.0119 | 0.0116 | 0.0113 | 0.011 | 0.0108 | 0.0106 | 0.0104 | 0.0102 | 0.00997 | 0.00979 | 0.00962 | 0.00946 | 0.00931 | 0.00916 | 0.00902 | 0.00889 | 0.00876 | 0.00864 | 0.00852 | 0.00841 | 0.0083 | 0.0082 | 0.00809 | 0.008 | 0.0079 | 0.00781 | 0.00773 | 0.00764 | 0.00756 | 0.00748 | 0.0074 | 0.00733 | 0.00726 | 0.00719 | 0.00712 | 0.00705 | 0.00699 | 0.00693 | 0.00687 | 0.00681 | 0.00675 | 0.00669 | 0.00664 | 0.00658 | 0.00653 | 0.00648 | 0.00643 | 0.00638 | 0.00633 | 0.00629 | 0.00624 | 0.0062 | 0.00615 | 0.00611 | 0.00607 | 0.00603 | 0.00598 | 0.00595 | 0.00591 | 0.00587 | 0.00583 | 0.00579 | 0.00576 | 0.00572 | 0.00569 | 0.00566 | 0.00562 | 0.00559 | 0.00556 | 0.00553 | 0.00549 | 0.00546 | 0.00543 | 0.0054 | 0.00537 | 0.00535 | 0.00532 | 0.00529 | 0.00526 | 0.00524 | 0.00521 | 0.00518
800 | 0.257 | 0.254 | 0.253 | 0.251 | 0.25 | 0.249 | 0.248 | 0.246 | 0.245 | 0.245 | 0.245 | 0.238 | 0.232 | 0.228 | 0.224 | 0.221 | 0.218 | 0.215 | 0.212 | 0.21 | 0.21 | 0.191 | 0.179 | 0.169 | 0.16 | 0.153 | 0.147 | 0.142 | 0.137 | 0.133 | 0.133 | 0.104 | 0.0887 | 0.0783 | 0.0708 | 0.0651 | 0.0606 | 0.0569 | 0.0538 | 0.0511 | 0.0511 | 0.0364 | 0.0298 | 0.0258 | 0.0231 | 0.0211 | 0.0195 | 0.0183 | 0.0172 | 0.0164 | 0.0156 | 0.0149 | 0.0143 | 0.0138 | 0.0134 | 0.0129 | 0.0125 | 0.0122 | 0.0119 | 0.0116 | 0.0113 | 0.011 | 0.0108 | 0.0106 | 0.0103 | 0.0101 | 0.00996 | 0.00978 | 0.00961 | 0.00944 | 0.00929 | 0.00915 | 0.00901 | 0.00887 | 0.00874 | 0.00862 | 0.0085 | 0.00839 | 0.00828 | 0.00818 | 0.00808 | 0.00798 | 0.00789 | 0.0078 | 0.00771 | 0.00763 | 0.00755 | 0.00747 | 0.00739 | 0.00732 | 0.00724 | 0.00717 | 0.00711 | 0.00704 | 0.00698 | 0.00691 | 0.00685 | 0.00679 | 0.00674 | 0.00668 | 0.00662 | 0.00657 | 0.00652 | 0.00647 | 0.00642 | 0.00637 | 0.00632 | 0.00627 | 0.00623 | 0.00618 | 0.00614 | 0.0061 | 0.00606 | 0.00601 | 0.00597 | 0.00593 | 0.0059 | 0.00586 | 0.00582 | 0.00578 | 0.00575 | 0.00571 | 0.00568 | 0.00564 | 0.00561 | 0.00558 | 0.00555 | 0.00551 | 0.00548 | 0.00545 | 0.00542 | 0.00539 | 0.00536 | 0.00534 | 0.00531 | 0.00528 | 0.00525 | 0.00523 | 0.0052 | 0.00517
801 | 0.256 | 0.254 | 0.252 | 0.251 | 0.249 | 0.248 | 0.247 | 0.246 | 0.245 | 0.244 | 0.244 | 0.237 | 0.232 | 0.227 | 0.224 | 0.22 | 0.217 | 0.215 | 0.212 | 0.21 | 0.21 | 0.191 | 0.178 | 0.168 | 0.16 | 0.153 | 0.147 | 0.142 | 0.137 | 0.133 | 0.133 | 0.104 | 0.0885 | 0.0782 | 0.0707 | 0.065 | 0.0605 | 0.0568 | 0.0537 | 0.051 | 0.051 | 0.0364 | 0.0297 | 0.0258 | 0.0231 | 0.0211 | 0.0195 | 0.0182 | 0.0172 | 0.0163 | 0.0156 | 0.0149 | 0.0143 | 0.0138 | 0.0133 | 0.0129 | 0.0125 | 0.0122 | 0.0118 | 0.0115 | 0.0113 | 0.011 | 0.0108 | 0.0105 | 0.0103 | 0.0101 | 0.00994 | 0.00976 | 0.00959 | 0.00943 | 0.00927 | 0.00913 | 0.00899 | 0.00886 | 0.00873 | 0.00861 | 0.00849 | 0.00838 | 0.00827 | 0.00816 | 0.00806 | 0.00797 | 0.00787 | 0.00778 | 0.0077 | 0.00761 | 0.00753 | 0.00745 | 0.00738 | 0.0073 | 0.00723 | 0.00716 | 0.00709 | 0.00703 | 0.00696 | 0.0069 | 0.00684 | 0.00678 | 0.00672 | 0.00667 | 0.00661 | 0.00656 | 0.00651 | 0.00645 | 0.0064 | 0.00636 | 0.00631 | 0.00626 | 0.00622 | 0.00617 | 0.00613 | 0.00609 | 0.00604 | 0.006 | 0.00596 | 0.00592 | 0.00588 | 0.00585 | 0.00581 | 0.00577 | 0.00574 | 0.0057 | 0.00567 | 0.00563 | 0.0056 | 0.00557 | 0.00554 | 0.0055 | 0.00547 | 0.00544 | 0.00541 | 0.00538 | 0.00535 | 0.00533 | 0.0053 | 0.00527 | 0.00524 | 0.00522 | 0.00519 | 0.00516
802 | 0.256 | 0.254 | 0.252 | 0.25 | 0.249 | 0.248 | 0.247 | 0.246 | 0.245 | 0.244 | 0.244 | 0.237 | 0.232 | 0.227 | 0.223 | 0.22 | 0.217 | 0.214 | 0.212 | 0.209 | 0.209 | 0.191 | 0.178 | 0.168 | 0.16 | 0.153 | 0.147 | 0.142 | 0.137 | 0.132 | 0.132 | 0.104 | 0.0884 | 0.078 | 0.0706 | 0.0649 | 0.0604 | 0.0567 | 0.0536 | 0.0509 | 0.0509 | 0.0363 | 0.0297 | 0.0257 | 0.023 | 0.021 | 0.0195 | 0.0182 | 0.0172 | 0.0163 | 0.0155 | 0.0149 | 0.0143 | 0.0138 | 0.0133 | 0.0129 | 0.0125 | 0.0121 | 0.0118 | 0.0115 | 0.0112 | 0.011 | 0.0107 | 0.0105 | 0.0103 | 0.0101 | 0.00992 | 0.00974 | 0.00957 | 0.00941 | 0.00926 | 0.00911 | 0.00897 | 0.00884 | 0.00871 | 0.00859 | 0.00847 | 0.00836 | 0.00825 | 0.00815 | 0.00805 | 0.00795 | 0.00786 | 0.00777 | 0.00768 | 0.0076 | 0.00752 | 0.00744 | 0.00736 | 0.00729 | 0.00722 | 0.00715 | 0.00708 | 0.00701 | 0.00695 | 0.00689 | 0.00683 | 0.00677 | 0.00671 | 0.00665 | 0.0066 | 0.00655 | 0.00649 | 0.00644 | 0.00639 | 0.00634 | 0.0063 | 0.00625 | 0.0062 | 0.00616 | 0.00612 | 0.00607 | 0.00603 | 0.00599 | 0.00595 | 0.00591 | 0.00587 | 0.00584 | 0.0058 | 0.00576 | 0.00573 | 0.00569 | 0.00566 | 0.00562 | 0.00559 | 0.00556 | 0.00553 | 0.00549 | 0.00546 | 0.00543 | 0.0054 | 0.00537 | 0.00534 | 0.00532 | 0.00529 | 0.00526 | 0.00523 | 0.00521 | 0.00518 | 0.00515
803 | 0.256 | 0.253 | 0.252 | 0.25 | 0.249 | 0.248 | 0.247 | 0.245 | 0.244 | 0.244 | 0.244 | 0.237 | 0.231 | 0.227 | 0.223 | 0.22 | 0.217 | 0.214 | 0.211 | 0.209 | 0.209 | 0.191 | 0.178 | 0.168 | 0.16 | 0.153 | 0.147 | 0.141 | 0.137 | 0.132 | 0.132 | 0.104 | 0.0882 | 0.0779 | 0.0705 | 0.0648 | 0.0603 | 0.0566 | 0.0535 | 0.0508 | 0.0508 | 0.0362 | 0.0296 | 0.0257 | 0.023 | 0.021 | 0.0194 | 0.0182 | 0.0171 | 0.0163 | 0.0155 | 0.0148 | 0.0143 | 0.0137 | 0.0133 | 0.0129 | 0.0125 | 0.0121 | 0.0118 | 0.0115 | 0.0112 | 0.011 | 0.0107 | 0.0105 | 0.0103 | 0.0101 | 0.0099 | 0.00972 | 0.00955 | 0.00939 | 0.00924 | 0.00909 | 0.00896 | 0.00882 | 0.0087 | 0.00857 | 0.00846 | 0.00835 | 0.00824 | 0.00813 | 0.00803 | 0.00794 | 0.00785 | 0.00776 | 0.00767 | 0.00759 | 0.0075 | 0.00743 | 0.00735 | 0.00728 | 0.0072 | 0.00713 | 0.00707 | 0.007 | 0.00694 | 0.00687 | 0.00681 | 0.00675 | 0.0067 | 0.00664 | 0.00659 | 0.00653 | 0.00648 | 0.00643 | 0.00638 | 0.00633 | 0.00629 | 0.00624 | 0.00619 | 0.00615 | 0.00611 | 0.00606 | 0.00602 | 0.00598 | 0.00594 | 0.0059 | 0.00586 | 0.00582 | 0.00579 | 0.00575 | 0.00572 | 0.00568 | 0.00565 | 0.00561 | 0.00558 | 0.00555 | 0.00552 | 0.00548 | 0.00545 | 0.00542 | 0.00539 | 0.00536 | 0.00533 | 0.00531 | 0.00528 | 0.00525 | 0.00522 | 0.0052 | 0.00517 | 0.00514
804 | 0.256 | 0.253 | 0.251 | 0.25 | 0.248 | 0.247 | 0.246 | 0.245 | 0.244 | 0.243 | 0.243 | 0.236 | 0.231 | 0.227 | 0.223 | 0.219 | 0.216 | 0.214 | 0.211 | 0.209 | 0.209 | 0.19 | 0.178 | 0.168 | 0.159 | 0.153 | 0.146 | 0.141 | 0.136 | 0.132 | 0.132 | 0.104 | 0.0881 | 0.0778 | 0.0703 | 0.0647 | 0.0602 | 0.0565 | 0.0534 | 0.0507 | 0.0507 | 0.0362 | 0.0296 | 0.0256 | 0.0229 | 0.0209 | 0.0194 | 0.0181 | 0.0171 | 0.0162 | 0.0155 | 0.0148 | 0.0142 | 0.0137 | 0.0133 | 0.0128 | 0.0125 | 0.0121 | 0.0118 | 0.0115 | 0.0112 | 0.0109 | 0.0107 | 0.0105 | 0.0103 | 0.0101 | 0.00988 | 0.0097 | 0.00953 | 0.00937 | 0.00922 | 0.00908 | 0.00894 | 0.00881 | 0.00868 | 0.00856 | 0.00844 | 0.00833 | 0.00822 | 0.00812 | 0.00802 | 0.00792 | 0.00783 | 0.00774 | 0.00765 | 0.00757 | 0.00749 | 0.00741 | 0.00734 | 0.00726 | 0.00719 | 0.00712 | 0.00705 | 0.00699 | 0.00692 | 0.00686 | 0.0068 | 0.00674 | 0.00668 | 0.00663 | 0.00657 | 0.00652 | 0.00647 | 0.00642 | 0.00637 | 0.00632 | 0.00627 | 0.00623 | 0.00618 | 0.00614 | 0.00609 | 0.00605 | 0.00601 | 0.00597 | 0.00593 | 0.00589 | 0.00585 | 0.00581 | 0.00578 | 0.00574 | 0.00571 | 0.00567 | 0.00564 | 0.0056 | 0.00557 | 0.00554 | 0.00551 | 0.00547 | 0.00544 | 0.00541 | 0.00538 | 0.00535 | 0.00532 | 0.0053 | 0.00527 | 0.00524 | 0.00521 | 0.00519 | 0.00516 | 0.00513
805 | 0.255 | 0.253 | 0.251 | 0.249 | 0.248 | 0.247 | 0.246 | 0.245 | 0.244 | 0.243 | 0.243 | 0.236 | 0.231 | 0.226 | 0.223 | 0.219 | 0.216 | 0.213 | 0.211 | 0.208 | 0.208 | 0.19 | 0.177 | 0.167 | 0.159 | 0.152 | 0.146 | 0.141 | 0.136 | 0.132 | 0.132 | 0.104 | 0.0879 | 0.0776 | 0.0702 | 0.0645 | 0.06 | 0.0564 | 0.0533 | 0.0506 | 0.0506 | 0.0361 | 0.0295 | 0.0256 | 0.0229 | 0.0209 | 0.0194 | 0.0181 | 0.0171 | 0.0162 | 0.0154 | 0.0148 | 0.0142 | 0.0137 | 0.0132 | 0.0128 | 0.0124 | 0.0121 | 0.0118 | 0.0115 | 0.0112 | 0.0109 | 0.0107 | 0.0105 | 0.0102 | 0.0101 | 0.00986 | 0.00969 | 0.00952 | 0.00936 | 0.00921 | 0.00906 | 0.00892 | 0.00879 | 0.00866 | 0.00854 | 0.00843 | 0.00831 | 0.00821 | 0.0081 | 0.008 | 0.00791 | 0.00782 | 0.00773 | 0.00764 | 0.00756 | 0.00748 | 0.0074 | 0.00732 | 0.00725 | 0.00718 | 0.00711 | 0.00704 | 0.00697 | 0.00691 | 0.00685 | 0.00679 | 0.00673 | 0.00667 | 0.00662 | 0.00656 | 0.00651 | 0.00646 | 0.00641 | 0.00636 | 0.00631 | 0.00626 | 0.00622 | 0.00617 | 0.00613 | 0.00608 | 0.00604 | 0.006 | 0.00596 | 0.00592 | 0.00588 | 0.00584 | 0.0058 | 0.00577 | 0.00573 | 0.00569 | 0.00566 | 0.00563 | 0.00559 | 0.00556 | 0.00553 | 0.00549 | 0.00546 | 0.00543 | 0.0054 | 0.00537 | 0.00534 | 0.00531 | 0.00529 | 0.00526 | 0.00523 | 0.0052 | 0.00518 | 0.00515 | 0.00513
806 | 0.255 | 0.252 | 0.251 | 0.249 | 0.248 | 0.247 | 0.246 | 0.245 | 0.243 | 0.243 | 0.243 | 0.236 | 0.23 | 0.226 | 0.222 | 0.219 | 0.216 | 0.213 | 0.211 | 0.208 | 0.208 | 0.19 | 0.177 | 0.167 | 0.159 | 0.152 | 0.146 | 0.141 | 0.136 | 0.132 | 0.132 | 0.103 | 0.0878 | 0.0775 | 0.0701 | 0.0644 | 0.0599 | 0.0563 | 0.0532 | 0.0505 | 0.0505 | 0.036 | 0.0295 | 0.0255 | 0.0229 | 0.0209 | 0.0193 | 0.0181 | 0.017 | 0.0162 | 0.0154 | 0.0148 | 0.0142 | 0.0137 | 0.0132 | 0.0128 | 0.0124 | 0.0121 | 0.0117 | 0.0114 | 0.0112 | 0.0109 | 0.0107 | 0.0104 | 0.0102 | 0.01 | 0.00984 | 0.00967 | 0.0095 | 0.00934 | 0.00919 | 0.00904 | 0.0089 | 0.00877 | 0.00865 | 0.00853 | 0.00841 | 0.0083 | 0.00819 | 0.00809 | 0.00799 | 0.00789 | 0.0078 | 0.00771 | 0.00763 | 0.00754 | 0.00746 | 0.00738 | 0.00731 | 0.00723 | 0.00716 | 0.00709 | 0.00703 | 0.00696 | 0.0069 | 0.00684 | 0.00678 | 0.00672 | 0.00666 | 0.0066 | 0.00655 | 0.0065 | 0.00645 | 0.00639 | 0.00635 | 0.0063 | 0.00625 | 0.0062 | 0.00616 | 0.00611 | 0.00607 | 0.00603 | 0.00599 | 0.00595 | 0.00591 | 0.00587 | 0.00583 | 0.00579 | 0.00576 | 0.00572 | 0.00568 | 0.00565 | 0.00562 | 0.00558 | 0.00555 | 0.00552 | 0.00548 | 0.00545 | 0.00542 | 0.00539 | 0.00536 | 0.00533 | 0.0053 | 0.00528 | 0.00525 | 0.00522 | 0.00519 | 0.00517 | 0.00514 | 0.00512
807 | 0.255 | 0.252 | 0.25 | 0.249 | 0.247 | 0.246 | 0.245 | 0.244 | 0.243 | 0.242 | 0.242 | 0.235 | 0.23 | 0.226 | 0.222 | 0.219 | 0.216 | 0.213 | 0.21 | 0.208 | 0.208 | 0.19 | 0.177 | 0.167 | 0.159 | 0.152 | 0.146 | 0.14 | 0.136 | 0.131 | 0.131 | 0.103 | 0.0876 | 0.0773 | 0.0699 | 0.0643 | 0.0598 | 0.0562 | 0.0531 | 0.0505 | 0.0505 | 0.036 | 0.0294 | 0.0255 | 0.0228 | 0.0208 | 0.0193 | 0.018 | 0.017 | 0.0161 | 0.0154 | 0.0147 | 0.0142 | 0.0136 | 0.0132 | 0.0128 | 0.0124 | 0.012 | 0.0117 | 0.0114 | 0.0111 | 0.0109 | 0.0106 | 0.0104 | 0.0102 | 0.01 | 0.00983 | 0.00965 | 0.00948 | 0.00932 | 0.00917 | 0.00903 | 0.00889 | 0.00876 | 0.00863 | 0.00851 | 0.00839 | 0.00828 | 0.00818 | 0.00807 | 0.00797 | 0.00788 | 0.00779 | 0.0077 | 0.00761 | 0.00753 | 0.00745 | 0.00737 | 0.00729 | 0.00722 | 0.00715 | 0.00708 | 0.00701 | 0.00695 | 0.00689 | 0.00682 | 0.00676 | 0.0067 | 0.00665 | 0.00659 | 0.00654 | 0.00648 | 0.00643 | 0.00638 | 0.00633 | 0.00629 | 0.00624 | 0.00619 | 0.00615 | 0.0061 | 0.00606 | 0.00602 | 0.00598 | 0.00594 | 0.0059 | 0.00586 | 0.00582 | 0.00578 | 0.00574 | 0.00571 | 0.00567 | 0.00564 | 0.0056 | 0.00557 | 0.00554 | 0.00551 | 0.00547 | 0.00544 | 0.00541 | 0.00538 | 0.00535 | 0.00532 | 0.00529 | 0.00527 | 0.00524 | 0.00521 | 0.00518 | 0.00516 | 0.00513 | 0.00511
808 | 0.254 | 0.252 | 0.25 | 0.248 | 0.247 | 0.246 | 0.245 | 0.244 | 0.243 | 0.242 | 0.242 | 0.235 | 0.23 | 0.225 | 0.222 | 0.218 | 0.215 | 0.213 | 0.21 | 0.208 | 0.208 | 0.189 | 0.177 | 0.167 | 0.158 | 0.152 | 0.146 | 0.14 | 0.135 | 0.131 | 0.131 | 0.103 | 0.0874 | 0.0772 | 0.0698 | 0.0642 | 0.0597 | 0.0561 | 0.053 | 0.0504 | 0.0504 | 0.0359 | 0.0294 | 0.0254 | 0.0228 | 0.0208 | 0.0193 | 0.018 | 0.017 | 0.0161 | 0.0154 | 0.0147 | 0.0141 | 0.0136 | 0.0132 | 0.0127 | 0.0124 | 0.012 | 0.0117 | 0.0114 | 0.0111 | 0.0109 | 0.0106 | 0.0104 | 0.0102 | 0.01 | 0.00981 | 0.00963 | 0.00946 | 0.00931 | 0.00915 | 0.00901 | 0.00887 | 0.00874 | 0.00861 | 0.00849 | 0.00838 | 0.00827 | 0.00816 | 0.00806 | 0.00796 | 0.00786 | 0.00777 | 0.00768 | 0.0076 | 0.00751 | 0.00743 | 0.00736 | 0.00728 | 0.00721 | 0.00714 | 0.00707 | 0.007 | 0.00694 | 0.00687 | 0.00681 | 0.00675 | 0.00669 | 0.00664 | 0.00658 | 0.00653 | 0.00647 | 0.00642 | 0.00637 | 0.00632 | 0.00627 | 0.00623 | 0.00618 | 0.00614 | 0.00609 | 0.00605 | 0.00601 | 0.00597 | 0.00592 | 0.00589 | 0.00585 | 0.00581 | 0.00577 | 0.00573 | 0.0057 | 0.00566 | 0.00563 | 0.00559 | 0.00556 | 0.00553 | 0.0055 | 0.00546 | 0.00543 | 0.0054 | 0.00537 | 0.00534 | 0.00531 | 0.00529 | 0.00526 | 0.00523 | 0.0052 | 0.00518 | 0.00515 | 0.00512 | 0.0051
809 | 0.254 | 0.251 | 0.25 | 0.248 | 0.247 | 0.246 | 0.245 | 0.244 | 0.243 | 0.242 | 0.242 | 0.235 | 0.229 | 0.225 | 0.221 | 0.218 | 0.215 | 0.212 | 0.21 | 0.207 | 0.207 | 0.189 | 0.176 | 0.166 | 0.158 | 0.151 | 0.145 | 0.14 | 0.135 | 0.131 | 0.131 | 0.103 | 0.0873 | 0.0771 | 0.0697 | 0.0641 | 0.0596 | 0.056 | 0.0529 | 0.0503 | 0.0503 | 0.0358 | 0.0293 | 0.0254 | 0.0227 | 0.0208 | 0.0192 | 0.018 | 0.017 | 0.0161 | 0.0153 | 0.0147 | 0.0141 | 0.0136 | 0.0131 | 0.0127 | 0.0123 | 0.012 | 0.0117 | 0.0114 | 0.0111 | 0.0108 | 0.0106 | 0.0104 | 0.0102 | 0.00998 | 0.00979 | 0.00961 | 0.00945 | 0.00929 | 0.00914 | 0.00899 | 0.00886 | 0.00872 | 0.0086 | 0.00848 | 0.00836 | 0.00825 | 0.00815 | 0.00804 | 0.00794 | 0.00785 | 0.00776 | 0.00767 | 0.00758 | 0.0075 | 0.00742 | 0.00734 | 0.00727 | 0.00719 | 0.00712 | 0.00705 | 0.00699 | 0.00692 | 0.00686 | 0.0068 | 0.00674 | 0.00668 | 0.00662 | 0.00657 | 0.00651 | 0.00646 | 0.00641 | 0.00636 | 0.00631 | 0.00626 | 0.00622 | 0.00617 | 0.00612 | 0.00608 | 0.00604 | 0.006 | 0.00595 | 0.00591 | 0.00587 | 0.00584 | 0.0058 | 0.00576 | 0.00572 | 0.00569 | 0.00565 | 0.00562 | 0.00558 | 0.00555 | 0.00552 | 0.00549 | 0.00545 | 0.00542 | 0.00539 | 0.00536 | 0.00533 | 0.0053 | 0.00528 | 0.00525 | 0.00522 | 0.00519 | 0.00517 | 0.00514 | 0.00511 | 0.00509
810 | 0.254 | 0.251 | 0.249 | 0.248 | 0.246 | 0.245 | 0.244 | 0.243 | 0.242 | 0.241 | 0.241 | 0.234 | 0.229 | 0.225 | 0.221 | 0.218 | 0.215 | 0.212 | 0.209 | 0.207 | 0.207 | 0.189 | 0.176 | 0.166 | 0.158 | 0.151 | 0.145 | 0.14 | 0.135 | 0.131 | 0.131 | 0.103 | 0.0871 | 0.0769 | 0.0696 | 0.064 | 0.0595 | 0.0558 | 0.0528 | 0.0502 | 0.0502 | 0.0358 | 0.0293 | 0.0254 | 0.0227 | 0.0207 | 0.0192 | 0.0179 | 0.0169 | 0.0161 | 0.0153 | 0.0147 | 0.0141 | 0.0136 | 0.0131 | 0.0127 | 0.0123 | 0.012 | 0.0116 | 0.0114 | 0.0111 | 0.0108 | 0.0106 | 0.0104 | 0.0102 | 0.00996 | 0.00977 | 0.0096 | 0.00943 | 0.00927 | 0.00912 | 0.00898 | 0.00884 | 0.00871 | 0.00858 | 0.00846 | 0.00835 | 0.00824 | 0.00813 | 0.00803 | 0.00793 | 0.00784 | 0.00774 | 0.00766 | 0.00757 | 0.00749 | 0.00741 | 0.00733 | 0.00725 | 0.00718 | 0.00711 | 0.00704 | 0.00697 | 0.00691 | 0.00685 | 0.00679 | 0.00673 | 0.00667 | 0.00661 | 0.00656 | 0.0065 | 0.00645 | 0.0064 | 0.00635 | 0.0063 | 0.00625 | 0.0062 | 0.00616 | 0.00611 | 0.00607 | 0.00603 | 0.00598 | 0.00594 | 0.0059 | 0.00586 | 0.00582 | 0.00579 | 0.00575 | 0.00571 | 0.00568 | 0.00564 | 0.00561 | 0.00557 | 0.00554 | 0.00551 | 0.00548 | 0.00544 | 0.00541 | 0.00538 | 0.00535 | 0.00532 | 0.00529 | 0.00527 | 0.00524 | 0.00521 | 0.00518 | 0.00516 | 0.00513 | 0.0051 | 0.00508
811 | 0.253 | 0.251 | 0.249 | 0.248 | 0.246 | 0.245 | 0.244 | 0.243 | 0.242 | 0.241 | 0.241 | 0.234 | 0.229 | 0.224 | 0.221 | 0.217 | 0.214 | 0.212 | 0.209 | 0.207 | 0.207 | 0.188 | 0.176 | 0.166 | 0.158 | 0.151 | 0.145 | 0.14 | 0.135 | 0.131 | 0.131 | 0.103 | 0.087 | 0.0768 | 0.0694 | 0.0638 | 0.0594 | 0.0557 | 0.0527 | 0.0501 | 0.0501 | 0.0357 | 0.0292 | 0.0253 | 0.0226 | 0.0207 | 0.0191 | 0.0179 | 0.0169 | 0.016 | 0.0153 | 0.0146 | 0.0141 | 0.0135 | 0.0131 | 0.0127 | 0.0123 | 0.0119 | 0.0116 | 0.0113 | 0.0111 | 0.0108 | 0.0106 | 0.0103 | 0.0101 | 0.00994 | 0.00975 | 0.00958 | 0.00941 | 0.00925 | 0.0091 | 0.00896 | 0.00882 | 0.00869 | 0.00857 | 0.00845 | 0.00833 | 0.00822 | 0.00812 | 0.00801 | 0.00792 | 0.00782 | 0.00773 | 0.00764 | 0.00756 | 0.00747 | 0.00739 | 0.00732 | 0.00724 | 0.00717 | 0.0071 | 0.00703 | 0.00696 | 0.0069 | 0.00683 | 0.00677 | 0.00671 | 0.00666 | 0.0066 | 0.00654 | 0.00649 | 0.00644 | 0.00639 | 0.00634 | 0.00629 | 0.00624 | 0.00619 | 0.00615 | 0.0061 | 0.00606 | 0.00602 | 0.00597 | 0.00593 | 0.00589 | 0.00585 | 0.00581 | 0.00578 | 0.00574 | 0.0057 | 0.00567 | 0.00563 | 0.0056 | 0.00556 | 0.00553 | 0.0055 | 0.00547 | 0.00543 | 0.0054 | 0.00537 | 0.00534 | 0.00531 | 0.00528 | 0.00526 | 0.00523 | 0.0052 | 0.00517 | 0.00515 | 0.00512 | 0.00509 | 0.00507
812 | 0.253 | 0.25 | 0.249 | 0.247 | 0.246 | 0.245 | 0.244 | 0.243 | 0.242 | 0.241 | 0.241 | 0.234 | 0.229 | 0.224 | 0.22 | 0.217 | 0.214 | 0.211 | 0.209 | 0.206 | 0.206 | 0.188 | 0.176 | 0.166 | 0.158 | 0.151 | 0.145 | 0.139 | 0.135 | 0.13 | 0.13 | 0.102 | 0.0868 | 0.0766 | 0.0693 | 0.0637 | 0.0593 | 0.0556 | 0.0526 | 0.05 | 0.05 | 0.0356 | 0.0291 | 0.0253 | 0.0226 | 0.0206 | 0.0191 | 0.0179 | 0.0169 | 0.016 | 0.0152 | 0.0146 | 0.014 | 0.0135 | 0.0131 | 0.0126 | 0.0123 | 0.0119 | 0.0116 | 0.0113 | 0.011 | 0.0108 | 0.0105 | 0.0103 | 0.0101 | 0.00992 | 0.00974 | 0.00956 | 0.00939 | 0.00924 | 0.00909 | 0.00894 | 0.00881 | 0.00868 | 0.00855 | 0.00843 | 0.00832 | 0.00821 | 0.0081 | 0.008 | 0.0079 | 0.00781 | 0.00772 | 0.00763 | 0.00754 | 0.00746 | 0.00738 | 0.0073 | 0.00723 | 0.00715 | 0.00708 | 0.00702 | 0.00695 | 0.00688 | 0.00682 | 0.00676 | 0.0067 | 0.00664 | 0.00659 | 0.00653 | 0.00648 | 0.00643 | 0.00637 | 0.00632 | 0.00628 | 0.00623 | 0.00618 | 0.00614 | 0.00609 | 0.00605 | 0.006 | 0.00596 | 0.00592 | 0.00588 | 0.00584 | 0.0058 | 0.00577 | 0.00573 | 0.00569 | 0.00566 | 0.00562 | 0.00559 | 0.00555 | 0.00552 | 0.00549 | 0.00546 | 0.00542 | 0.00539 | 0.00536 | 0.00533 | 0.0053 | 0.00527 | 0.00525 | 0.00522 | 0.00519 | 0.00516 | 0.00514 | 0.00511 | 0.00508 | 0.00506
813 | 0.253 | 0.25 | 0.249 | 0.247 | 0.246 | 0.244 | 0.243 | 0.242 | 0.241 | 0.241 | 0.241 | 0.234 | 0.228 | 0.224 | 0.22 | 0.217 | 0.214 | 0.211 | 0.208 | 0.206 | 0.206 | 0.188 | 0.175 | 0.165 | 0.157 | 0.15 | 0.144 | 0.139 | 0.134 | 0.13 | 0.13 | 0.102 | 0.0867 | 0.0765 | 0.0692 | 0.0636 | 0.0592 | 0.0555 | 0.0525 | 0.0499 | 0.0499 | 0.0356 | 0.0291 | 0.0252 | 0.0226 | 0.0206 | 0.0191 | 0.0178 | 0.0168 | 0.016 | 0.0152 | 0.0146 | 0.014 | 0.0135 | 0.013 | 0.0126 | 0.0122 | 0.0119 | 0.0116 | 0.0113 | 0.011 | 0.0108 | 0.0105 | 0.0103 | 0.0101 | 0.0099 | 0.00972 | 0.00954 | 0.00938 | 0.00922 | 0.00907 | 0.00893 | 0.00879 | 0.00866 | 0.00854 | 0.00842 | 0.0083 | 0.00819 | 0.00809 | 0.00798 | 0.00789 | 0.00779 | 0.0077 | 0.00761 | 0.00753 | 0.00745 | 0.00737 | 0.00729 | 0.00721 | 0.00714 | 0.00707 | 0.007 | 0.00694 | 0.00687 | 0.00681 | 0.00675 | 0.00669 | 0.00663 | 0.00657 | 0.00652 | 0.00647 | 0.00641 | 0.00636 | 0.00631 | 0.00626 | 0.00622 | 0.00617 | 0.00612 | 0.00608 | 0.00604 | 0.00599 | 0.00595 | 0.00591 | 0.00587 | 0.00583 | 0.00579 | 0.00575 | 0.00572 | 0.00568 | 0.00565 | 0.00561 | 0.00558 | 0.00554 | 0.00551 | 0.00548 | 0.00545 | 0.00541 | 0.00538 | 0.00535 | 0.00532 | 0.00529 | 0.00526 | 0.00524 | 0.00521 | 0.00518 | 0.00515 | 0.00513 | 0.0051 | 0.00508 | 0.00505
814 | 0.252 | 0.25 | 0.248 | 0.247 | 0.245 | 0.244 | 0.243 | 0.242 | 0.241 | 0.24 | 0.24 | 0.233 | 0.228 | 0.224 | 0.22 | 0.217 | 0.214 | 0.211 | 0.208 | 0.206 | 0.206 | 0.188 | 0.175 | 0.165 | 0.157 | 0.15 | 0.144 | 0.139 | 0.134 | 0.13 | 0.13 | 0.102 | 0.0865 | 0.0764 | 0.0691 | 0.0635 | 0.0591 | 0.0554 | 0.0524 | 0.0498 | 0.0498 | 0.0355 | 0.029 | 0.0252 | 0.0225 | 0.0206 | 0.019 | 0.0178 | 0.0168 | 0.0159 | 0.0152 | 0.0145 | 0.014 | 0.0135 | 0.013 | 0.0126 | 0.0122 | 0.0119 | 0.0116 | 0.0113 | 0.011 | 0.0107 | 0.0105 | 0.0103 | 0.0101 | 0.00988 | 0.0097 | 0.00953 | 0.00936 | 0.0092 | 0.00905 | 0.00891 | 0.00877 | 0.00864 | 0.00852 | 0.0084 | 0.00829 | 0.00818 | 0.00807 | 0.00797 | 0.00787 | 0.00778 | 0.00769 | 0.0076 | 0.00751 | 0.00743 | 0.00735 | 0.00728 | 0.0072 | 0.00713 | 0.00706 | 0.00699 | 0.00692 | 0.00686 | 0.0068 | 0.00674 | 0.00668 | 0.00662 | 0.00656 | 0.00651 | 0.00645 | 0.0064 | 0.00635 | 0.0063 | 0.00625 | 0.0062 | 0.00616 | 0.00611 | 0.00607 | 0.00602 | 0.00598 | 0.00594 | 0.0059 | 0.00586 | 0.00582 | 0.00578 | 0.00574 | 0.00571 | 0.00567 | 0.00564 | 0.0056 | 0.00557 | 0.00553 | 0.0055 | 0.00547 | 0.00544 | 0.0054 | 0.00537 | 0.00534 | 0.00531 | 0.00528 | 0.00526 | 0.00523 | 0.0052 | 0.00517 | 0.00514 | 0.00512 | 0.00509 | 0.00507 | 0.00504
815 | 0.252 | 0.25 | 0.248 | 0.246 | 0.245 | 0.244 | 0.243 | 0.242 | 0.241 | 0.24 | 0.24 | 0.233 | 0.228 | 0.223 | 0.22 | 0.216 | 0.213 | 0.211 | 0.208 | 0.206 | 0.206 | 0.187 | 0.175 | 0.165 | 0.157 | 0.15 | 0.144 | 0.139 | 0.134 | 0.13 | 0.13 | 0.102 | 0.0864 | 0.0762 | 0.0689 | 0.0634 | 0.059 | 0.0553 | 0.0523 | 0.0497 | 0.0497 | 0.0354 | 0.029 | 0.0251 | 0.0225 | 0.0205 | 0.019 | 0.0178 | 0.0168 | 0.0159 | 0.0152 | 0.0145 | 0.014 | 0.0134 | 0.013 | 0.0126 | 0.0122 | 0.0119 | 0.0115 | 0.0112 | 0.011 | 0.0107 | 0.0105 | 0.0103 | 0.0101 | 0.00987 | 0.00968 | 0.00951 | 0.00934 | 0.00919 | 0.00904 | 0.00889 | 0.00876 | 0.00863 | 0.0085 | 0.00839 | 0.00827 | 0.00816 | 0.00806 | 0.00796 | 0.00786 | 0.00776 | 0.00767 | 0.00758 | 0.0075 | 0.00742 | 0.00734 | 0.00726 | 0.00719 | 0.00712 | 0.00705 | 0.00698 | 0.00691 | 0.00685 | 0.00678 | 0.00672 | 0.00666 | 0.00661 | 0.00655 | 0.0065 | 0.00644 | 0.00639 | 0.00634 | 0.00629 | 0.00624 | 0.00619 | 0.00615 | 0.0061 | 0.00606 | 0.00601 | 0.00597 | 0.00593 | 0.00589 | 0.00585 | 0.00581 | 0.00577 | 0.00573 | 0.0057 | 0.00566 | 0.00563 | 0.00559 | 0.00556 | 0.00552 | 0.00549 | 0.00546 | 0.00543 | 0.00539 | 0.00536 | 0.00533 | 0.0053 | 0.00527 | 0.00525 | 0.00522 | 0.00519 | 0.00516 | 0.00514 | 0.00511 | 0.00508 | 0.00506 | 0.00503
816 | 0.252 | 0.249 | 0.248 | 0.246 | 0.245 | 0.244 | 0.243 | 0.241 | 0.24 | 0.24 | 0.24 | 0.233 | 0.227 | 0.223 | 0.219 | 0.216 | 0.213 | 0.21 | 0.208 | 0.205 | 0.205 | 0.187 | 0.175 | 0.165 | 0.157 | 0.15 | 0.144 | 0.138 | 0.134 | 0.13 | 0.13 | 0.102 | 0.0862 | 0.0761 | 0.0688 | 0.0633 | 0.0589 | 0.0552 | 0.0522 | 0.0496 | 0.0496 | 0.0354 | 0.0289 | 0.0251 | 0.0224 | 0.0205 | 0.019 | 0.0177 | 0.0167 | 0.0159 | 0.0151 | 0.0145 | 0.0139 | 0.0134 | 0.013 | 0.0126 | 0.0122 | 0.0118 | 0.0115 | 0.0112 | 0.011 | 0.0107 | 0.0105 | 0.0103 | 0.01 | 0.00985 | 0.00966 | 0.00949 | 0.00933 | 0.00917 | 0.00902 | 0.00888 | 0.00874 | 0.00861 | 0.00849 | 0.00837 | 0.00826 | 0.00815 | 0.00804 | 0.00794 | 0.00784 | 0.00775 | 0.00766 | 0.00757 | 0.00749 | 0.0074 | 0.00733 | 0.00725 | 0.00717 | 0.0071 | 0.00703 | 0.00696 | 0.0069 | 0.00683 | 0.00677 | 0.00671 | 0.00665 | 0.00659 | 0.00654 | 0.00648 | 0.00643 | 0.00638 | 0.00633 | 0.00628 | 0.00623 | 0.00618 | 0.00614 | 0.00609 | 0.00605 | 0.006 | 0.00596 | 0.00592 | 0.00588 | 0.00584 | 0.0058 | 0.00576 | 0.00572 | 0.00569 | 0.00565 | 0.00561 | 0.00558 | 0.00555 | 0.00551 | 0.00548 | 0.00545 | 0.00542 | 0.00538 | 0.00535 | 0.00532 | 0.00529 | 0.00526 | 0.00524 | 0.00521 | 0.00518 | 0.00515 | 0.00513 | 0.0051 | 0.00507 | 0.00505 | 0.00502
817 | 0.251 | 0.249 | 0.247 | 0.246 | 0.244 | 0.243 | 0.242 | 0.241 | 0.24 | 0.239 | 0.239 | 0.232 | 0.227 | 0.223 | 0.219 | 0.216 | 0.213 | 0.21 | 0.207 | 0.205 | 0.205 | 0.187 | 0.174 | 0.164 | 0.156 | 0.149 | 0.144 | 0.138 | 0.134 | 0.129 | 0.129 | 0.101 | 0.0861 | 0.076 | 0.0687 | 0.0632 | 0.0587 | 0.0551 | 0.0521 | 0.0495 | 0.0495 | 0.0353 | 0.0289 | 0.025 | 0.0224 | 0.0204 | 0.0189 | 0.0177 | 0.0167 | 0.0158 | 0.0151 | 0.0145 | 0.0139 | 0.0134 | 0.0129 | 0.0125 | 0.0122 | 0.0118 | 0.0115 | 0.0112 | 0.0109 | 0.0107 | 0.0105 | 0.0102 | 0.01 | 0.00983 | 0.00965 | 0.00947 | 0.00931 | 0.00915 | 0.009 | 0.00886 | 0.00873 | 0.0086 | 0.00847 | 0.00835 | 0.00824 | 0.00813 | 0.00803 | 0.00793 | 0.00783 | 0.00773 | 0.00764 | 0.00756 | 0.00747 | 0.00739 | 0.00731 | 0.00724 | 0.00716 | 0.00709 | 0.00702 | 0.00695 | 0.00689 | 0.00682 | 0.00676 | 0.0067 | 0.00664 | 0.00658 | 0.00653 | 0.00647 | 0.00642 | 0.00637 | 0.00632 | 0.00627 | 0.00622 | 0.00617 | 0.00612 | 0.00608 | 0.00603 | 0.00599 | 0.00595 | 0.00591 | 0.00587 | 0.00583 | 0.00579 | 0.00575 | 0.00571 | 0.00568 | 0.00564 | 0.0056 | 0.00557 | 0.00554 | 0.0055 | 0.00547 | 0.00544 | 0.00541 | 0.00537 | 0.00534 | 0.00531 | 0.00528 | 0.00525 | 0.00523 | 0.0052 | 0.00517 | 0.00514 | 0.00512 | 0.00509 | 0.00506 | 0.00504 | 0.00501
818 | 0.251 | 0.249 | 0.247 | 0.245 | 0.244 | 0.243 | 0.242 | 0.241 | 0.24 | 0.239 | 0.239 | 0.232 | 0.227 | 0.222 | 0.219 | 0.215 | 0.212 | 0.21 | 0.207 | 0.205 | 0.205 | 0.187 | 0.174 | 0.164 | 0.156 | 0.149 | 0.143 | 0.138 | 0.133 | 0.129 | 0.129 | 0.101 | 0.0859 | 0.0758 | 0.0686 | 0.063 | 0.0586 | 0.055 | 0.052 | 0.0495 | 0.0495 | 0.0352 | 0.0288 | 0.025 | 0.0224 | 0.0204 | 0.0189 | 0.0177 | 0.0167 | 0.0158 | 0.0151 | 0.0144 | 0.0139 | 0.0134 | 0.0129 | 0.0125 | 0.0121 | 0.0118 | 0.0115 | 0.0112 | 0.0109 | 0.0107 | 0.0104 | 0.0102 | 0.01 | 0.00981 | 0.00963 | 0.00946 | 0.00929 | 0.00913 | 0.00899 | 0.00884 | 0.00871 | 0.00858 | 0.00846 | 0.00834 | 0.00823 | 0.00812 | 0.00801 | 0.00791 | 0.00781 | 0.00772 | 0.00763 | 0.00754 | 0.00746 | 0.00738 | 0.0073 | 0.00722 | 0.00715 | 0.00708 | 0.00701 | 0.00694 | 0.00687 | 0.00681 | 0.00675 | 0.00669 | 0.00663 | 0.00657 | 0.00651 | 0.00646 | 0.00641 | 0.00635 | 0.0063 | 0.00625 | 0.00621 | 0.00616 | 0.00611 | 0.00607 | 0.00602 | 0.00598 | 0.00594 | 0.0059 | 0.00586 | 0.00582 | 0.00578 | 0.00574 | 0.0057 | 0.00567 | 0.00563 | 0.00559 | 0.00556 | 0.00553 | 0.00549 | 0.00546 | 0.00543 | 0.0054 | 0.00536 | 0.00533 | 0.0053 | 0.00527 | 0.00525 | 0.00522 | 0.00519 | 0.00516 | 0.00513 | 0.00511 | 0.00508 | 0.00505 | 0.00503 | 0.005
819 | 0.251 | 0.248 | 0.247 | 0.245 | 0.244 | 0.243 | 0.242 | 0.241 | 0.239 | 0.239 | 0.239 | 0.232 | 0.226 | 0.222 | 0.218 | 0.215 | 0.212 | 0.209 | 0.207 | 0.204 | 0.204 | 0.186 | 0.174 | 0.164 | 0.156 | 0.149 | 0.143 | 0.138 | 0.133 | 0.129 | 0.129 | 0.101 | 0.0858 | 0.0757 | 0.0685 | 0.0629 | 0.0585 | 0.0549 | 0.0519 | 0.0494 | 0.0494 | 0.0352 | 0.0288 | 0.0249 | 0.0223 | 0.0204 | 0.0189 | 0.0177 | 0.0166 | 0.0158 | 0.0151 | 0.0144 | 0.0138 | 0.0133 | 0.0129 | 0.0125 | 0.0121 | 0.0118 | 0.0115 | 0.0112 | 0.0109 | 0.0106 | 0.0104 | 0.0102 | 0.00999 | 0.00979 | 0.00961 | 0.00944 | 0.00927 | 0.00912 | 0.00897 | 0.00883 | 0.00869 | 0.00857 | 0.00844 | 0.00832 | 0.00821 | 0.0081 | 0.008 | 0.0079 | 0.0078 | 0.00771 | 0.00762 | 0.00753 | 0.00745 | 0.00736 | 0.00729 | 0.00721 | 0.00713 | 0.00706 | 0.00699 | 0.00693 | 0.00686 | 0.0068 | 0.00673 | 0.00667 | 0.00662 | 0.00656 | 0.0065 | 0.00645 | 0.00639 | 0.00634 | 0.00629 | 0.00624 | 0.00619 | 0.00615 | 0.0061 | 0.00606 | 0.00601 | 0.00597 | 0.00593 | 0.00589 | 0.00585 | 0.00581 | 0.00577 | 0.00573 | 0.00569 | 0.00566 | 0.00562 | 0.00558 | 0.00555 | 0.00552 | 0.00548 | 0.00545 | 0.00542 | 0.00539 | 0.00535 | 0.00532 | 0.00529 | 0.00526 | 0.00524 | 0.00521 | 0.00518 | 0.00515 | 0.00512 | 0.0051 | 0.00507 | 0.00505 | 0.00502 | 0.00499
820 | 0.25 | 0.248 | 0.246 | 0.245 | 0.243 | 0.242 | 0.241 | 0.24 | 0.239 | 0.238 | 0.238 | 0.231 | 0.226 | 0.222 | 0.218 | 0.215 | 0.212 | 0.209 | 0.207 | 0.204 | 0.204 | 0.186 | 0.174 | 0.164 | 0.156 | 0.149 | 0.143 | 0.138 | 0.133 | 0.129 | 0.129 | 0.101 | 0.0856 | 0.0756 | 0.0683 | 0.0628 | 0.0584 | 0.0548 | 0.0518 | 0.0493 | 0.0493 | 0.0351 | 0.0287 | 0.0249 | 0.0223 | 0.0203 | 0.0188 | 0.0176 | 0.0166 | 0.0158 | 0.015 | 0.0144 | 0.0138 | 0.0133 | 0.0129 | 0.0125 | 0.0121 | 0.0117 | 0.0114 | 0.0111 | 0.0109 | 0.0106 | 0.0104 | 0.0102 | 0.00997 | 0.00978 | 0.00959 | 0.00942 | 0.00926 | 0.0091 | 0.00895 | 0.00881 | 0.00868 | 0.00855 | 0.00843 | 0.00831 | 0.0082 | 0.00809 | 0.00798 | 0.00788 | 0.00779 | 0.00769 | 0.0076 | 0.00752 | 0.00743 | 0.00735 | 0.00727 | 0.0072 | 0.00712 | 0.00705 | 0.00698 | 0.00691 | 0.00685 | 0.00678 | 0.00672 | 0.00666 | 0.0066 | 0.00655 | 0.00649 | 0.00644 | 0.00638 | 0.00633 | 0.00628 | 0.00623 | 0.00618 | 0.00614 | 0.00609 | 0.00605 | 0.006 | 0.00596 | 0.00592 | 0.00588 | 0.00583 | 0.0058 | 0.00576 | 0.00572 | 0.00568 | 0.00564 | 0.00561 | 0.00557 | 0.00554 | 0.00551 | 0.00547 | 0.00544 | 0.00541 | 0.00538 | 0.00534 | 0.00531 | 0.00528 | 0.00526 | 0.00523 | 0.0052 | 0.00517 | 0.00514 | 0.00511 | 0.00509 | 0.00506 | 0.00504 | 0.00501 | 0.00499
821 | 0.25 | 0.248 | 0.246 | 0.244 | 0.243 | 0.242 | 0.241 | 0.24 | 0.239 | 0.238 | 0.238 | 0.231 | 0.226 | 0.222 | 0.218 | 0.215 | 0.212 | 0.209 | 0.206 | 0.204 | 0.204 | 0.186 | 0.173 | 0.163 | 0.155 | 0.149 | 0.143 | 0.137 | 0.133 | 0.128 | 0.128 | 0.101 | 0.0855 | 0.0754 | 0.0682 | 0.0627 | 0.0583 | 0.0547 | 0.0517 | 0.0492 | 0.0492 | 0.035 | 0.0287 | 0.0248 | 0.0222 | 0.0203 | 0.0188 | 0.0176 | 0.0166 | 0.0157 | 0.015 | 0.0144 | 0.0138 | 0.0133 | 0.0128 | 0.0124 | 0.0121 | 0.0117 | 0.0114 | 0.0111 | 0.0109 | 0.0106 | 0.0104 | 0.0102 | 0.00995 | 0.00976 | 0.00958 | 0.0094 | 0.00924 | 0.00908 | 0.00894 | 0.0088 | 0.00866 | 0.00853 | 0.00841 | 0.00829 | 0.00818 | 0.00807 | 0.00797 | 0.00787 | 0.00777 | 0.00768 | 0.00759 | 0.0075 | 0.00742 | 0.00734 | 0.00726 | 0.00718 | 0.00711 | 0.00704 | 0.00697 | 0.0069 | 0.00684 | 0.00677 | 0.00671 | 0.00665 | 0.00659 | 0.00653 | 0.00648 | 0.00642 | 0.00637 | 0.00632 | 0.00627 | 0.00622 | 0.00617 | 0.00613 | 0.00608 | 0.00603 | 0.00599 | 0.00595 | 0.00591 | 0.00586 | 0.00582 | 0.00578 | 0.00575 | 0.00571 | 0.00567 | 0.00563 | 0.0056 | 0.00556 | 0.00553 | 0.0055 | 0.00546 | 0.00543 | 0.0054 | 0.00537 | 0.00534 | 0.0053 | 0.00527 | 0.00525 | 0.00522 | 0.00519 | 0.00516 | 0.00513 | 0.00511 | 0.00508 | 0.00505 | 0.00503 | 0.005 | 0.00498
822 | 0.25 | 0.247 | 0.246 | 0.244 | 0.243 | 0.242 | 0.241 | 0.24 | 0.239 | 0.238 | 0.238 | 0.231 | 0.226 | 0.221 | 0.218 | 0.214 | 0.211 | 0.209 | 0.206 | 0.204 | 0.204 | 0.186 | 0.173 | 0.163 | 0.155 | 0.148 | 0.142 | 0.137 | 0.132 | 0.128 | 0.128 | 0.101 | 0.0853 | 0.0753 | 0.0681 | 0.0626 | 0.0582 | 0.0546 | 0.0517 | 0.0491 | 0.0491 | 0.035 | 0.0286 | 0.0248 | 0.0222 | 0.0203 | 0.0188 | 0.0176 | 0.0166 | 0.0157 | 0.015 | 0.0143 | 0.0138 | 0.0133 | 0.0128 | 0.0124 | 0.012 | 0.0117 | 0.0114 | 0.0111 | 0.0108 | 0.0106 | 0.0104 | 0.0101 | 0.00993 | 0.00974 | 0.00956 | 0.00939 | 0.00922 | 0.00907 | 0.00892 | 0.00878 | 0.00865 | 0.00852 | 0.0084 | 0.00828 | 0.00817 | 0.00806 | 0.00795 | 0.00785 | 0.00776 | 0.00766 | 0.00757 | 0.00749 | 0.0074 | 0.00732 | 0.00725 | 0.00717 | 0.0071 | 0.00702 | 0.00696 | 0.00689 | 0.00682 | 0.00676 | 0.0067 | 0.00664 | 0.00658 | 0.00652 | 0.00647 | 0.00641 | 0.00636 | 0.00631 | 0.00626 | 0.00621 | 0.00616 | 0.00611 | 0.00607 | 0.00602 | 0.00598 | 0.00594 | 0.00589 | 0.00585 | 0.00581 | 0.00577 | 0.00574 | 0.0057 | 0.00566 | 0.00562 | 0.00559 | 0.00555 | 0.00552 | 0.00549 | 0.00545 | 0.00542 | 0.00539 | 0.00536 | 0.00533 | 0.0053 | 0.00527 | 0.00524 | 0.00521 | 0.00518 | 0.00515 | 0.00512 | 0.0051 | 0.00507 | 0.00504 | 0.00502 | 0.00499 | 0.00497
823 | 0.25 | 0.247 | 0.245 | 0.244 | 0.243 | 0.241 | 0.24 | 0.239 | 0.238 | 0.238 | 0.238 | 0.231 | 0.225 | 0.221 | 0.217 | 0.214 | 0.211 | 0.208 | 0.206 | 0.203 | 0.203 | 0.185 | 0.173 | 0.163 | 0.155 | 0.148 | 0.142 | 0.137 | 0.132 | 0.128 | 0.128 | 0.1 | 0.0852 | 0.0752 | 0.068 | 0.0625 | 0.0581 | 0.0546 | 0.0516 | 0.049 | 0.049 | 0.0349 | 0.0286 | 0.0248 | 0.0222 | 0.0202 | 0.0187 | 0.0175 | 0.0165 | 0.0157 | 0.0149 | 0.0143 | 0.0137 | 0.0132 | 0.0128 | 0.0124 | 0.012 | 0.0117 | 0.0114 | 0.0111 | 0.0108 | 0.0106 | 0.0103 | 0.0101 | 0.00992 | 0.00972 | 0.00954 | 0.00937 | 0.00921 | 0.00905 | 0.0089 | 0.00876 | 0.00863 | 0.0085 | 0.00838 | 0.00826 | 0.00815 | 0.00804 | 0.00794 | 0.00784 | 0.00774 | 0.00765 | 0.00756 | 0.00747 | 0.00739 | 0.00731 | 0.00723 | 0.00716 | 0.00708 | 0.00701 | 0.00694 | 0.00688 | 0.00681 | 0.00675 | 0.00669 | 0.00663 | 0.00657 | 0.00651 | 0.00645 | 0.0064 | 0.00635 | 0.0063 | 0.00625 | 0.0062 | 0.00615 | 0.0061 | 0.00606 | 0.00601 | 0.00597 | 0.00593 | 0.00588 | 0.00584 | 0.0058 | 0.00576 | 0.00573 | 0.00569 | 0.00565 | 0.00561 | 0.00558 | 0.00554 | 0.00551 | 0.00548 | 0.00544 | 0.00541 | 0.00538 | 0.00535 | 0.00532 | 0.00529 | 0.00526 | 0.00523 | 0.0052 | 0.00517 | 0.00514 | 0.00511 | 0.00509 | 0.00506 | 0.00503 | 0.00501 | 0.00498 | 0.00496
824 | 0.249 | 0.247 | 0.245 | 0.244 | 0.242 | 0.241 | 0.24 | 0.239 | 0.238 | 0.237 | 0.237 | 0.23 | 0.225 | 0.221 | 0.217 | 0.214 | 0.211 | 0.208 | 0.205 | 0.203 | 0.203 | 0.185 | 0.173 | 0.163 | 0.155 | 0.148 | 0.142 | 0.137 | 0.132 | 0.128 | 0.128 | 0.1 | 0.085 | 0.075 | 0.0679 | 0.0624 | 0.058 | 0.0545 | 0.0515 | 0.0489 | 0.0489 | 0.0349 | 0.0285 | 0.0247 | 0.0221 | 0.0202 | 0.0187 | 0.0175 | 0.0165 | 0.0156 | 0.0149 | 0.0143 | 0.0137 | 0.0132 | 0.0128 | 0.0124 | 0.012 | 0.0117 | 0.0114 | 0.0111 | 0.0108 | 0.0106 | 0.0103 | 0.0101 | 0.0099 | 0.00971 | 0.00952 | 0.00935 | 0.00919 | 0.00904 | 0.00889 | 0.00875 | 0.00861 | 0.00849 | 0.00837 | 0.00825 | 0.00814 | 0.00803 | 0.00792 | 0.00783 | 0.00773 | 0.00764 | 0.00755 | 0.00746 | 0.00738 | 0.0073 | 0.00722 | 0.00714 | 0.00707 | 0.007 | 0.00693 | 0.00686 | 0.0068 | 0.00673 | 0.00667 | 0.00661 | 0.00656 | 0.0065 | 0.00644 | 0.00639 | 0.00634 | 0.00629 | 0.00624 | 0.00619 | 0.00614 | 0.00609 | 0.00605 | 0.006 | 0.00596 | 0.00592 | 0.00587 | 0.00583 | 0.00579 | 0.00575 | 0.00571 | 0.00568 | 0.00564 | 0.0056 | 0.00557 | 0.00553 | 0.0055 | 0.00547 | 0.00543 | 0.0054 | 0.00537 | 0.00534 | 0.00531 | 0.00528 | 0.00525 | 0.00522 | 0.00519 | 0.00516 | 0.00513 | 0.0051 | 0.00508 | 0.00505 | 0.00503 | 0.005 | 0.00497 | 0.00495
825 | 0.249 | 0.246 | 0.245 | 0.243 | 0.242 | 0.241 | 0.24 | 0.239 | 0.238 | 0.237 | 0.237 | 0.23 | 0.225 | 0.22 | 0.217 | 0.213 | 0.21 | 0.208 | 0.205 | 0.203 | 0.203 | 0.185 | 0.172 | 0.162 | 0.154 | 0.148 | 0.142 | 0.137 | 0.132 | 0.128 | 0.128 | 0.1 | 0.0849 | 0.0749 | 0.0677 | 0.0623 | 0.0579 | 0.0544 | 0.0514 | 0.0488 | 0.0488 | 0.0348 | 0.0285 | 0.0247 | 0.0221 | 0.0202 | 0.0187 | 0.0175 | 0.0165 | 0.0156 | 0.0149 | 0.0143 | 0.0137 | 0.0132 | 0.0128 | 0.0123 | 0.012 | 0.0116 | 0.0113 | 0.011 | 0.0108 | 0.0105 | 0.0103 | 0.0101 | 0.00988 | 0.00969 | 0.00951 | 0.00934 | 0.00917 | 0.00902 | 0.00887 | 0.00873 | 0.0086 | 0.00847 | 0.00835 | 0.00823 | 0.00812 | 0.00801 | 0.00791 | 0.00781 | 0.00771 | 0.00762 | 0.00753 | 0.00745 | 0.00736 | 0.00728 | 0.00721 | 0.00713 | 0.00706 | 0.00699 | 0.00692 | 0.00685 | 0.00679 | 0.00672 | 0.00666 | 0.0066 | 0.00654 | 0.00649 | 0.00643 | 0.00638 | 0.00632 | 0.00627 | 0.00622 | 0.00618 | 0.00613 | 0.00608 | 0.00604 | 0.00599 | 0.00595 | 0.0059 | 0.00586 | 0.00582 | 0.00578 | 0.00574 | 0.0057 | 0.00567 | 0.00563 | 0.00559 | 0.00556 | 0.00552 | 0.00549 | 0.00546 | 0.00542 | 0.00539 | 0.00536 | 0.00533 | 0.0053 | 0.00527 | 0.00524 | 0.00521 | 0.00518 | 0.00515 | 0.00512 | 0.0051 | 0.00507 | 0.00504 | 0.00502 | 0.00499 | 0.00497 | 0.00494
826 | 0.249 | 0.246 | 0.245 | 0.243 | 0.242 | 0.241 | 0.239 | 0.238 | 0.237 | 0.237 | 0.237 | 0.23 | 0.224 | 0.22 | 0.216 | 0.213 | 0.21 | 0.207 | 0.205 | 0.203 | 0.203 | 0.185 | 0.172 | 0.162 | 0.154 | 0.147 | 0.142 | 0.136 | 0.132 | 0.127 | 0.127 | 0.0999 | 0.0847 | 0.0748 | 0.0676 | 0.0622 | 0.0578 | 0.0543 | 0.0513 | 0.0487 | 0.0487 | 0.0347 | 0.0284 | 0.0246 | 0.022 | 0.0201 | 0.0186 | 0.0174 | 0.0164 | 0.0156 | 0.0149 | 0.0142 | 0.0137 | 0.0132 | 0.0127 | 0.0123 | 0.012 | 0.0116 | 0.0113 | 0.011 | 0.0108 | 0.0105 | 0.0103 | 0.0101 | 0.00986 | 0.00967 | 0.00949 | 0.00932 | 0.00916 | 0.009 | 0.00886 | 0.00872 | 0.00858 | 0.00846 | 0.00833 | 0.00822 | 0.00811 | 0.008 | 0.0079 | 0.0078 | 0.0077 | 0.00761 | 0.00752 | 0.00743 | 0.00735 | 0.00727 | 0.00719 | 0.00712 | 0.00704 | 0.00697 | 0.0069 | 0.00684 | 0.00677 | 0.00671 | 0.00665 | 0.00659 | 0.00653 | 0.00647 | 0.00642 | 0.00637 | 0.00631 | 0.00626 | 0.00621 | 0.00616 | 0.00612 | 0.00607 | 0.00602 | 0.00598 | 0.00594 | 0.00589 | 0.00585 | 0.00581 | 0.00577 | 0.00573 | 0.00569 | 0.00566 | 0.00562 | 0.00558 | 0.00555 | 0.00551 | 0.00548 | 0.00545 | 0.00541 | 0.00538 | 0.00535 | 0.00532 | 0.00529 | 0.00526 | 0.00523 | 0.0052 | 0.00517 | 0.00514 | 0.00511 | 0.00509 | 0.00506 | 0.00503 | 0.00501 | 0.00498 | 0.00496 | 0.00493
827 | 0.248 | 0.246 | 0.244 | 0.243 | 0.241 | 0.24 | 0.239 | 0.238 | 0.237 | 0.236 | 0.236 | 0.229 | 0.224 | 0.22 | 0.216 | 0.213 | 0.21 | 0.207 | 0.205 | 0.202 | 0.202 | 0.184 | 0.172 | 0.162 | 0.154 | 0.147 | 0.141 | 0.136 | 0.131 | 0.127 | 0.127 | 0.0998 | 0.0846 | 0.0747 | 0.0675 | 0.062 | 0.0577 | 0.0542 | 0.0512 | 0.0487 | 0.0487 | 0.0347 | 0.0284 | 0.0246 | 0.022 | 0.0201 | 0.0186 | 0.0174 | 0.0164 | 0.0156 | 0.0148 | 0.0142 | 0.0136 | 0.0132 | 0.0127 | 0.0123 | 0.0119 | 0.0116 | 0.0113 | 0.011 | 0.0107 | 0.0105 | 0.0103 | 0.01 | 0.00984 | 0.00965 | 0.00947 | 0.0093 | 0.00914 | 0.00899 | 0.00884 | 0.0087 | 0.00857 | 0.00844 | 0.00832 | 0.0082 | 0.00809 | 0.00798 | 0.00788 | 0.00778 | 0.00769 | 0.0076 | 0.00751 | 0.00742 | 0.00734 | 0.00726 | 0.00718 | 0.0071 | 0.00703 | 0.00696 | 0.00689 | 0.00683 | 0.00676 | 0.0067 | 0.00664 | 0.00658 | 0.00652 | 0.00646 | 0.00641 | 0.00635 | 0.0063 | 0.00625 | 0.0062 | 0.00615 | 0.00611 | 0.00606 | 0.00601 | 0.00597 | 0.00593 | 0.00588 | 0.00584 | 0.0058 | 0.00576 | 0.00572 | 0.00568 | 0.00565 | 0.00561 | 0.00557 | 0.00554 | 0.0055 | 0.00547 | 0.00544 | 0.0054 | 0.00537 | 0.00534 | 0.00531 | 0.00528 | 0.00525 | 0.00522 | 0.00519 | 0.00516 | 0.00513 | 0.0051 | 0.00508 | 0.00505 | 0.00502 | 0.005 | 0.00497 | 0.00495 | 0.00492
828 | 0.248 | 0.246 | 0.244 | 0.242 | 0.241 | 0.24 | 0.239 | 0.238 | 0.237 | 0.236 | 0.236 | 0.229 | 0.224 | 0.22 | 0.216 | 0.213 | 0.21 | 0.207 | 0.204 | 0.202 | 0.202 | 0.184 | 0.172 | 0.162 | 0.154 | 0.147 | 0.141 | 0.136 | 0.131 | 0.127 | 0.127 | 0.0996 | 0.0845 | 0.0745 | 0.0674 | 0.0619 | 0.0576 | 0.0541 | 0.0511 | 0.0486 | 0.0486 | 0.0346 | 0.0283 | 0.0245 | 0.022 | 0.02 | 0.0186 | 0.0174 | 0.0164 | 0.0155 | 0.0148 | 0.0142 | 0.0136 | 0.0131 | 0.0127 | 0.0123 | 0.0119 | 0.0116 | 0.0113 | 0.011 | 0.0107 | 0.0105 | 0.0102 | 0.01 | 0.00983 | 0.00964 | 0.00946 | 0.00928 | 0.00912 | 0.00897 | 0.00882 | 0.00869 | 0.00855 | 0.00843 | 0.0083 | 0.00819 | 0.00808 | 0.00797 | 0.00787 | 0.00777 | 0.00767 | 0.00758 | 0.00749 | 0.00741 | 0.00732 | 0.00724 | 0.00717 | 0.00709 | 0.00702 | 0.00695 | 0.00688 | 0.00681 | 0.00675 | 0.00669 | 0.00662 | 0.00657 | 0.00651 | 0.00645 | 0.0064 | 0.00634 | 0.00629 | 0.00624 | 0.00619 | 0.00614 | 0.00609 | 0.00605 | 0.006 | 0.00596 | 0.00591 | 0.00587 | 0.00583 | 0.00579 | 0.00575 | 0.00571 | 0.00567 | 0.00564 | 0.0056 | 0.00556 | 0.00553 | 0.00549 | 0.00546 | 0.00543 | 0.00539 | 0.00536 | 0.00533 | 0.0053 | 0.00527 | 0.00524 | 0.00521 | 0.00518 | 0.00515 | 0.00512 | 0.00509 | 0.00507 | 0.00504 | 0.00501 | 0.00499 | 0.00496 | 0.00494 | 0.00491
829 | 0.248 | 0.245 | 0.244 | 0.242 | 0.241 | 0.24 | 0.239 | 0.238 | 0.237 | 0.236 | 0.236 | 0.229 | 0.224 | 0.219 | 0.216 | 0.212 | 0.209 | 0.207 | 0.204 | 0.202 | 0.202 | 0.184 | 0.171 | 0.162 | 0.154 | 0.147 | 0.141 | 0.136 | 0.131 | 0.127 | 0.127 | 0.0994 | 0.0843 | 0.0744 | 0.0673 | 0.0618 | 0.0575 | 0.054 | 0.051 | 0.0485 | 0.0485 | 0.0345 | 0.0283 | 0.0245 | 0.0219 | 0.02 | 0.0185 | 0.0173 | 0.0163 | 0.0155 | 0.0148 | 0.0142 | 0.0136 | 0.0131 | 0.0127 | 0.0123 | 0.0119 | 0.0116 | 0.0113 | 0.011 | 0.0107 | 0.0105 | 0.0102 | 0.01 | 0.00981 | 0.00962 | 0.00944 | 0.00927 | 0.00911 | 0.00895 | 0.00881 | 0.00867 | 0.00854 | 0.00841 | 0.00829 | 0.00817 | 0.00806 | 0.00796 | 0.00785 | 0.00775 | 0.00766 | 0.00757 | 0.00748 | 0.00739 | 0.00731 | 0.00723 | 0.00715 | 0.00708 | 0.00701 | 0.00694 | 0.00687 | 0.0068 | 0.00674 | 0.00667 | 0.00661 | 0.00655 | 0.0065 | 0.00644 | 0.00638 | 0.00633 | 0.00628 | 0.00623 | 0.00618 | 0.00613 | 0.00608 | 0.00604 | 0.00599 | 0.00595 | 0.0059 | 0.00586 | 0.00582 | 0.00578 | 0.00574 | 0.0057 | 0.00566 | 0.00563 | 0.00559 | 0.00555 | 0.00552 | 0.00548 | 0.00545 | 0.00542 | 0.00538 | 0.00535 | 0.00532 | 0.00529 | 0.00526 | 0.00523 | 0.0052 | 0.00517 | 0.00514 | 0.00511 | 0.00509 | 0.00506 | 0.00503 | 0.00501 | 0.00498 | 0.00495 | 0.00493 | 0.0049
830 | 0.247 | 0.245 | 0.243 | 0.242 | 0.24 | 0.239 | 0.238 | 0.237 | 0.236 | 0.235 | 0.235 | 0.228 | 0.223 | 0.219 | 0.215 | 0.212 | 0.209 | 0.206 | 0.204 | 0.201 | 0.201 | 0.183 | 0.171 | 0.161 | 0.153 | 0.147 | 0.141 | 0.135 | 0.131 | 0.127 | 0.127 | 0.0993 | 0.0842 | 0.0743 | 0.0671 | 0.0617 | 0.0574 | 0.0539 | 0.0509 | 0.0484 | 0.0484 | 0.0345 | 0.0282 | 0.0244 | 0.0219 | 0.02 | 0.0185 | 0.0173 | 0.0163 | 0.0155 | 0.0148 | 0.0141 | 0.0136 | 0.0131 | 0.0126 | 0.0122 | 0.0119 | 0.0115 | 0.0112 | 0.0109 | 0.0107 | 0.0104 | 0.0102 | 0.00999 | 0.00979 | 0.0096 | 0.00942 | 0.00925 | 0.00909 | 0.00894 | 0.00879 | 0.00865 | 0.00852 | 0.0084 | 0.00827 | 0.00816 | 0.00805 | 0.00794 | 0.00784 | 0.00774 | 0.00765 | 0.00755 | 0.00747 | 0.00738 | 0.0073 | 0.00722 | 0.00714 | 0.00707 | 0.00699 | 0.00692 | 0.00686 | 0.00679 | 0.00672 | 0.00666 | 0.0066 | 0.00654 | 0.00648 | 0.00643 | 0.00637 | 0.00632 | 0.00627 | 0.00622 | 0.00617 | 0.00612 | 0.00607 | 0.00603 | 0.00598 | 0.00594 | 0.00589 | 0.00585 | 0.00581 | 0.00577 | 0.00573 | 0.00569 | 0.00565 | 0.00562 | 0.00558 | 0.00554 | 0.00551 | 0.00547 | 0.00544 | 0.00541 | 0.00537 | 0.00534 | 0.00531 | 0.00528 | 0.00525 | 0.00522 | 0.00519 | 0.00516 | 0.00513 | 0.0051 | 0.00508 | 0.00505 | 0.00502 | 0.005 | 0.00497 | 0.00495 | 0.00492 | 0.0049
831 | 0.247 | 0.245 | 0.243 | 0.241 | 0.24 | 0.239 | 0.238 | 0.237 | 0.236 | 0.235 | 0.235 | 0.228 | 0.223 | 0.219 | 0.215 | 0.212 | 0.209 | 0.206 | 0.203 | 0.201 | 0.201 | 0.183 | 0.171 | 0.161 | 0.153 | 0.146 | 0.14 | 0.135 | 0.131 | 0.126 | 0.126 | 0.0991 | 0.084 | 0.0741 | 0.067 | 0.0616 | 0.0573 | 0.0538 | 0.0508 | 0.0483 | 0.0483 | 0.0344 | 0.0282 | 0.0244 | 0.0218 | 0.0199 | 0.0185 | 0.0173 | 0.0163 | 0.0154 | 0.0147 | 0.0141 | 0.0136 | 0.0131 | 0.0126 | 0.0122 | 0.0119 | 0.0115 | 0.0112 | 0.0109 | 0.0107 | 0.0104 | 0.0102 | 0.00997 | 0.00977 | 0.00958 | 0.0094 | 0.00923 | 0.00907 | 0.00892 | 0.00878 | 0.00864 | 0.00851 | 0.00838 | 0.00826 | 0.00814 | 0.00803 | 0.00793 | 0.00782 | 0.00773 | 0.00763 | 0.00754 | 0.00745 | 0.00737 | 0.00728 | 0.0072 | 0.00713 | 0.00705 | 0.00698 | 0.00691 | 0.00684 | 0.00678 | 0.00671 | 0.00665 | 0.00659 | 0.00653 | 0.00647 | 0.00642 | 0.00636 | 0.00631 | 0.00626 | 0.00621 | 0.00616 | 0.00611 | 0.00606 | 0.00602 | 0.00597 | 0.00593 | 0.00588 | 0.00584 | 0.0058 | 0.00576 | 0.00572 | 0.00568 | 0.00564 | 0.00561 | 0.00557 | 0.00553 | 0.0055 | 0.00546 | 0.00543 | 0.0054 | 0.00536 | 0.00533 | 0.0053 | 0.00527 | 0.00524 | 0.00521 | 0.00518 | 0.00515 | 0.00512 | 0.00509 | 0.00507 | 0.00504 | 0.00501 | 0.00499 | 0.00496 | 0.00494 | 0.00491 | 0.00489
832 | 0.247 | 0.244 | 0.243 | 0.241 | 0.24 | 0.239 | 0.238 | 0.237 | 0.236 | 0.235 | 0.235 | 0.228 | 0.223 | 0.218 | 0.215 | 0.211 | 0.209 | 0.206 | 0.203 | 0.201 | 0.201 | 0.183 | 0.171 | 0.161 | 0.153 | 0.146 | 0.14 | 0.135 | 0.13 | 0.126 | 0.126 | 0.0989 | 0.0839 | 0.074 | 0.0669 | 0.0615 | 0.0572 | 0.0537 | 0.0507 | 0.0482 | 0.0482 | 0.0344 | 0.0281 | 0.0244 | 0.0218 | 0.0199 | 0.0184 | 0.0172 | 0.0163 | 0.0154 | 0.0147 | 0.0141 | 0.0135 | 0.013 | 0.0126 | 0.0122 | 0.0118 | 0.0115 | 0.0112 | 0.0109 | 0.0106 | 0.0104 | 0.0102 | 0.00996 | 0.00976 | 0.00957 | 0.00939 | 0.00922 | 0.00906 | 0.00891 | 0.00876 | 0.00862 | 0.00849 | 0.00837 | 0.00824 | 0.00813 | 0.00802 | 0.00791 | 0.00781 | 0.00771 | 0.00762 | 0.00753 | 0.00744 | 0.00735 | 0.00727 | 0.00719 | 0.00712 | 0.00704 | 0.00697 | 0.0069 | 0.00683 | 0.00676 | 0.0067 | 0.00664 | 0.00658 | 0.00652 | 0.00646 | 0.0064 | 0.00635 | 0.0063 | 0.00625 | 0.00619 | 0.00615 | 0.0061 | 0.00605 | 0.006 | 0.00596 | 0.00592 | 0.00587 | 0.00583 | 0.00579 | 0.00575 | 0.00571 | 0.00567 | 0.00563 | 0.0056 | 0.00556 | 0.00552 | 0.00549 | 0.00545 | 0.00542 | 0.00539 | 0.00535 | 0.00532 | 0.00529 | 0.00526 | 0.00523 | 0.0052 | 0.00517 | 0.00514 | 0.00511 | 0.00509 | 0.00506 | 0.00503 | 0.005 | 0.00498 | 0.00495 | 0.00493 | 0.0049 | 0.00488
833 | 0.247 | 0.244 | 0.242 | 0.241 | 0.24 | 0.238 | 0.237 | 0.236 | 0.235 | 0.235 | 0.235 | 0.228 | 0.222 | 0.218 | 0.214 | 0.211 | 0.208 | 0.206 | 0.203 | 0.201 | 0.201 | 0.183 | 0.17 | 0.161 | 0.153 | 0.146 | 0.14 | 0.135 | 0.13 | 0.126 | 0.126 | 0.0988 | 0.0837 | 0.0739 | 0.0668 | 0.0614 | 0.0571 | 0.0536 | 0.0506 | 0.0481 | 0.0481 | 0.0343 | 0.0281 | 0.0243 | 0.0218 | 0.0199 | 0.0184 | 0.0172 | 0.0162 | 0.0154 | 0.0147 | 0.0141 | 0.0135 | 0.013 | 0.0126 | 0.0122 | 0.0118 | 0.0115 | 0.0112 | 0.0109 | 0.0106 | 0.0104 | 0.0102 | 0.00994 | 0.00974 | 0.00955 | 0.00937 | 0.0092 | 0.00904 | 0.00889 | 0.00874 | 0.00861 | 0.00848 | 0.00835 | 0.00823 | 0.00811 | 0.008 | 0.0079 | 0.0078 | 0.0077 | 0.0076 | 0.00751 | 0.00743 | 0.00734 | 0.00726 | 0.00718 | 0.0071 | 0.00703 | 0.00696 | 0.00689 | 0.00682 | 0.00675 | 0.00669 | 0.00663 | 0.00657 | 0.00651 | 0.00645 | 0.00639 | 0.00634 | 0.00629 | 0.00623 | 0.00618 | 0.00613 | 0.00609 | 0.00604 | 0.00599 | 0.00595 | 0.0059 | 0.00586 | 0.00582 | 0.00578 | 0.00574 | 0.0057 | 0.00566 | 0.00562 | 0.00559 | 0.00555 | 0.00551 | 0.00548 | 0.00544 | 0.00541 | 0.00538 | 0.00534 | 0.00531 | 0.00528 | 0.00525 | 0.00522 | 0.00519 | 0.00516 | 0.00513 | 0.0051 | 0.00508 | 0.00505 | 0.00502 | 0.005 | 0.00497 | 0.00494 | 0.00492 | 0.00489 | 0.00487
834 | 0.246 | 0.244 | 0.242 | 0.241 | 0.239 | 0.238 | 0.237 | 0.236 | 0.235 | 0.234 | 0.234 | 0.227 | 0.222 | 0.218 | 0.214 | 0.211 | 0.208 | 0.205 | 0.203 | 0.2 | 0.2 | 0.182 | 0.17 | 0.16 | 0.152 | 0.146 | 0.14 | 0.135 | 0.13 | 0.126 | 0.126 | 0.0986 | 0.0836 | 0.0737 | 0.0667 | 0.0613 | 0.057 | 0.0535 | 0.0506 | 0.0481 | 0.0481 | 0.0342 | 0.028 | 0.0243 | 0.0217 | 0.0198 | 0.0184 | 0.0172 | 0.0162 | 0.0154 | 0.0147 | 0.014 | 0.0135 | 0.013 | 0.0125 | 0.0121 | 0.0118 | 0.0115 | 0.0111 | 0.0109 | 0.0106 | 0.0104 | 0.0101 | 0.00992 | 0.00972 | 0.00953 | 0.00935 | 0.00918 | 0.00903 | 0.00887 | 0.00873 | 0.00859 | 0.00846 | 0.00834 | 0.00822 | 0.0081 | 0.00799 | 0.00788 | 0.00778 | 0.00768 | 0.00759 | 0.0075 | 0.00741 | 0.00733 | 0.00725 | 0.00717 | 0.00709 | 0.00702 | 0.00694 | 0.00687 | 0.00681 | 0.00674 | 0.00668 | 0.00661 | 0.00655 | 0.00649 | 0.00644 | 0.00638 | 0.00633 | 0.00627 | 0.00622 | 0.00617 | 0.00612 | 0.00608 | 0.00603 | 0.00598 | 0.00594 | 0.00589 | 0.00585 | 0.00581 | 0.00577 | 0.00573 | 0.00569 | 0.00565 | 0.00561 | 0.00558 | 0.00554 | 0.0055 | 0.00547 | 0.00543 | 0.0054 | 0.00537 | 0.00533 | 0.0053 | 0.00527 | 0.00524 | 0.00521 | 0.00518 | 0.00515 | 0.00512 | 0.0051 | 0.00507 | 0.00504 | 0.00501 | 0.00499 | 0.00496 | 0.00493 | 0.00491 | 0.00488 | 0.00486
835 | 0.246 | 0.243 | 0.242 | 0.24 | 0.239 | 0.238 | 0.237 | 0.236 | 0.235 | 0.234 | 0.234 | 0.227 | 0.222 | 0.218 | 0.214 | 0.211 | 0.208 | 0.205 | 0.202 | 0.2 | 0.2 | 0.182 | 0.17 | 0.16 | 0.152 | 0.145 | 0.14 | 0.134 | 0.13 | 0.126 | 0.126 | 0.0984 | 0.0834 | 0.0736 | 0.0666 | 0.0612 | 0.0569 | 0.0534 | 0.0505 | 0.048 | 0.048 | 0.0342 | 0.028 | 0.0242 | 0.0217 | 0.0198 | 0.0183 | 0.0171 | 0.0162 | 0.0153 | 0.0146 | 0.014 | 0.0135 | 0.013 | 0.0125 | 0.0121 | 0.0118 | 0.0114 | 0.0111 | 0.0108 | 0.0106 | 0.0103 | 0.0101 | 0.0099 | 0.0097 | 0.00951 | 0.00934 | 0.00917 | 0.00901 | 0.00886 | 0.00871 | 0.00858 | 0.00845 | 0.00832 | 0.0082 | 0.00809 | 0.00798 | 0.00787 | 0.00777 | 0.00767 | 0.00758 | 0.00749 | 0.0074 | 0.00731 | 0.00723 | 0.00715 | 0.00708 | 0.007 | 0.00693 | 0.00686 | 0.00679 | 0.00673 | 0.00666 | 0.0066 | 0.00654 | 0.00648 | 0.00643 | 0.00637 | 0.00632 | 0.00626 | 0.00621 | 0.00616 | 0.00611 | 0.00606 | 0.00602 | 0.00597 | 0.00593 | 0.00588 | 0.00584 | 0.0058 | 0.00576 | 0.00572 | 0.00568 | 0.00564 | 0.0056 | 0.00557 | 0.00553 | 0.00549 | 0.00546 | 0.00542 | 0.00539 | 0.00536 | 0.00533 | 0.00529 | 0.00526 | 0.00523 | 0.0052 | 0.00517 | 0.00514 | 0.00511 | 0.00509 | 0.00506 | 0.00503 | 0.005 | 0.00498 | 0.00495 | 0.00493 | 0.0049 | 0.00488 | 0.00485
836 | 0.246 | 0.243 | 0.242 | 0.24 | 0.239 | 0.238 | 0.237 | 0.235 | 0.234 | 0.234 | 0.234 | 0.227 | 0.222 | 0.217 | 0.214 | 0.21 | 0.207 | 0.205 | 0.202 | 0.2 | 0.2 | 0.182 | 0.17 | 0.16 | 0.152 | 0.145 | 0.139 | 0.134 | 0.13 | 0.125 | 0.125 | 0.0983 | 0.0833 | 0.0735 | 0.0664 | 0.0611 | 0.0568 | 0.0533 | 0.0504 | 0.0479 | 0.0479 | 0.0341 | 0.0279 | 0.0242 | 0.0216 | 0.0198 | 0.0183 | 0.0171 | 0.0161 | 0.0153 | 0.0146 | 0.014 | 0.0134 | 0.0129 | 0.0125 | 0.0121 | 0.0117 | 0.0114 | 0.0111 | 0.0108 | 0.0106 | 0.0103 | 0.0101 | 0.00988 | 0.00969 | 0.0095 | 0.00932 | 0.00915 | 0.00899 | 0.00884 | 0.0087 | 0.00856 | 0.00843 | 0.00831 | 0.00819 | 0.00807 | 0.00796 | 0.00786 | 0.00775 | 0.00766 | 0.00756 | 0.00747 | 0.00739 | 0.0073 | 0.00722 | 0.00714 | 0.00706 | 0.00699 | 0.00692 | 0.00685 | 0.00678 | 0.00672 | 0.00665 | 0.00659 | 0.00653 | 0.00647 | 0.00641 | 0.00636 | 0.0063 | 0.00625 | 0.0062 | 0.00615 | 0.0061 | 0.00605 | 0.00601 | 0.00596 | 0.00592 | 0.00587 | 0.00583 | 0.00579 | 0.00575 | 0.00571 | 0.00567 | 0.00563 | 0.00559 | 0.00556 | 0.00552 | 0.00548 | 0.00545 | 0.00541 | 0.00538 | 0.00535 | 0.00532 | 0.00528 | 0.00525 | 0.00522 | 0.00519 | 0.00516 | 0.00513 | 0.0051 | 0.00508 | 0.00505 | 0.00502 | 0.005 | 0.00497 | 0.00494 | 0.00492 | 0.00489 | 0.00487 | 0.00484
837 | 0.245 | 0.243 | 0.241 | 0.24 | 0.238 | 0.237 | 0.236 | 0.235 | 0.234 | 0.233 | 0.233 | 0.226 | 0.221 | 0.217 | 0.213 | 0.21 | 0.207 | 0.204 | 0.202 | 0.2 | 0.2 | 0.182 | 0.169 | 0.16 | 0.152 | 0.145 | 0.139 | 0.134 | 0.129 | 0.125 | 0.125 | 0.0981 | 0.0832 | 0.0734 | 0.0663 | 0.061 | 0.0567 | 0.0532 | 0.0503 | 0.0478 | 0.0478 | 0.034 | 0.0279 | 0.0241 | 0.0216 | 0.0197 | 0.0183 | 0.0171 | 0.0161 | 0.0153 | 0.0146 | 0.014 | 0.0134 | 0.0129 | 0.0125 | 0.0121 | 0.0117 | 0.0114 | 0.0111 | 0.0108 | 0.0105 | 0.0103 | 0.0101 | 0.00987 | 0.00967 | 0.00948 | 0.0093 | 0.00914 | 0.00898 | 0.00883 | 0.00868 | 0.00855 | 0.00841 | 0.00829 | 0.00817 | 0.00806 | 0.00795 | 0.00784 | 0.00774 | 0.00764 | 0.00755 | 0.00746 | 0.00737 | 0.00729 | 0.00721 | 0.00713 | 0.00705 | 0.00698 | 0.00691 | 0.00684 | 0.00677 | 0.0067 | 0.00664 | 0.00658 | 0.00652 | 0.00646 | 0.0064 | 0.00635 | 0.00629 | 0.00624 | 0.00619 | 0.00614 | 0.00609 | 0.00604 | 0.006 | 0.00595 | 0.00591 | 0.00586 | 0.00582 | 0.00578 | 0.00574 | 0.0057 | 0.00566 | 0.00562 | 0.00558 | 0.00555 | 0.00551 | 0.00547 | 0.00544 | 0.0054 | 0.00537 | 0.00534 | 0.00531 | 0.00527 | 0.00524 | 0.00521 | 0.00518 | 0.00515 | 0.00512 | 0.0051 | 0.00507 | 0.00504 | 0.00501 | 0.00499 | 0.00496 | 0.00493 | 0.00491 | 0.00488 | 0.00486 | 0.00483
838 | 0.245 | 0.243 | 0.241 | 0.239 | 0.238 | 0.237 | 0.236 | 0.235 | 0.234 | 0.233 | 0.233 | 0.226 | 0.221 | 0.217 | 0.213 | 0.21 | 0.207 | 0.204 | 0.202 | 0.199 | 0.199 | 0.181 | 0.169 | 0.159 | 0.152 | 0.145 | 0.139 | 0.134 | 0.129 | 0.125 | 0.125 | 0.0979 | 0.083 | 0.0732 | 0.0662 | 0.0608 | 0.0566 | 0.0531 | 0.0502 | 0.0477 | 0.0477 | 0.034 | 0.0278 | 0.0241 | 0.0216 | 0.0197 | 0.0182 | 0.0171 | 0.0161 | 0.0153 | 0.0145 | 0.0139 | 0.0134 | 0.0129 | 0.0125 | 0.0121 | 0.0117 | 0.0114 | 0.0111 | 0.0108 | 0.0105 | 0.0103 | 0.0101 | 0.00985 | 0.00965 | 0.00946 | 0.00929 | 0.00912 | 0.00896 | 0.00881 | 0.00867 | 0.00853 | 0.0084 | 0.00828 | 0.00816 | 0.00804 | 0.00793 | 0.00783 | 0.00773 | 0.00763 | 0.00754 | 0.00745 | 0.00736 | 0.00727 | 0.00719 | 0.00711 | 0.00704 | 0.00697 | 0.00689 | 0.00682 | 0.00676 | 0.00669 | 0.00663 | 0.00657 | 0.00651 | 0.00645 | 0.00639 | 0.00634 | 0.00628 | 0.00623 | 0.00618 | 0.00613 | 0.00608 | 0.00603 | 0.00599 | 0.00594 | 0.0059 | 0.00585 | 0.00581 | 0.00577 | 0.00573 | 0.00569 | 0.00565 | 0.00561 | 0.00557 | 0.00554 | 0.0055 | 0.00546 | 0.00543 | 0.0054 | 0.00536 | 0.00533 | 0.0053 | 0.00527 | 0.00523 | 0.0052 | 0.00517 | 0.00514 | 0.00512 | 0.00509 | 0.00506 | 0.00503 | 0.005 | 0.00498 | 0.00495 | 0.00493 | 0.0049 | 0.00487 | 0.00485 | 0.00483
839 | 0.245 | 0.242 | 0.241 | 0.239 | 0.238 | 0.237 | 0.236 | 0.235 | 0.234 | 0.233 | 0.233 | 0.226 | 0.221 | 0.216 | 0.213 | 0.21 | 0.207 | 0.204 | 0.201 | 0.199 | 0.199 | 0.181 | 0.169 | 0.159 | 0.151 | 0.145 | 0.139 | 0.134 | 0.129 | 0.125 | 0.125 | 0.0978 | 0.0829 | 0.0731 | 0.0661 | 0.0607 | 0.0565 | 0.053 | 0.0501 | 0.0476 | 0.0476 | 0.0339 | 0.0278 | 0.0241 | 0.0215 | 0.0197 | 0.0182 | 0.017 | 0.0161 | 0.0152 | 0.0145 | 0.0139 | 0.0134 | 0.0129 | 0.0124 | 0.012 | 0.0117 | 0.0114 | 0.011 | 0.0108 | 0.0105 | 0.0103 | 0.01 | 0.00983 | 0.00963 | 0.00945 | 0.00927 | 0.0091 | 0.00894 | 0.00879 | 0.00865 | 0.00852 | 0.00838 | 0.00826 | 0.00814 | 0.00803 | 0.00792 | 0.00781 | 0.00771 | 0.00762 | 0.00752 | 0.00743 | 0.00735 | 0.00726 | 0.00718 | 0.0071 | 0.00703 | 0.00695 | 0.00688 | 0.00681 | 0.00674 | 0.00668 | 0.00662 | 0.00655 | 0.0065 | 0.00644 | 0.00638 | 0.00632 | 0.00627 | 0.00622 | 0.00617 | 0.00612 | 0.00607 | 0.00602 | 0.00597 | 0.00593 | 0.00588 | 0.00584 | 0.0058 | 0.00576 | 0.00572 | 0.00568 | 0.00564 | 0.0056 | 0.00556 | 0.00553 | 0.00549 | 0.00545 | 0.00542 | 0.00539 | 0.00535 | 0.00532 | 0.00529 | 0.00526 | 0.00522 | 0.00519 | 0.00516 | 0.00513 | 0.00511 | 0.00508 | 0.00505 | 0.00502 | 0.00499 | 0.00497 | 0.00494 | 0.00492 | 0.00489 | 0.00487 | 0.00484 | 0.00482
840 | 0.244 | 0.242 | 0.24 | 0.239 | 0.237 | 0.236 | 0.235 | 0.234 | 0.233 | 0.233 | 0.233 | 0.226 | 0.22 | 0.216 | 0.212 | 0.209 | 0.206 | 0.204 | 0.201 | 0.199 | 0.199 | 0.181 | 0.169 | 0.159 | 0.151 | 0.144 | 0.139 | 0.133 | 0.129 | 0.125 | 0.125 | 0.0976 | 0.0827 | 0.073 | 0.066 | 0.0606 | 0.0564 | 0.0529 | 0.05 | 0.0475 | 0.0475 | 0.0339 | 0.0277 | 0.024 | 0.0215 | 0.0196 | 0.0182 | 0.017 | 0.016 | 0.0152 | 0.0145 | 0.0139 | 0.0133 | 0.0128 | 0.0124 | 0.012 | 0.0117 | 0.0113 | 0.011 | 0.0108 | 0.0105 | 0.0103 | 0.01 | 0.00981 | 0.00962 | 0.00943 | 0.00925 | 0.00909 | 0.00893 | 0.00878 | 0.00864 | 0.0085 | 0.00837 | 0.00825 | 0.00813 | 0.00801 | 0.0079 | 0.0078 | 0.0077 | 0.0076 | 0.00751 | 0.00742 | 0.00733 | 0.00725 | 0.00717 | 0.00709 | 0.00701 | 0.00694 | 0.00687 | 0.0068 | 0.00673 | 0.00667 | 0.0066 | 0.00654 | 0.00648 | 0.00643 | 0.00637 | 0.00631 | 0.00626 | 0.00621 | 0.00616 | 0.00611 | 0.00606 | 0.00601 | 0.00596 | 0.00592 | 0.00587 | 0.00583 | 0.00579 | 0.00575 | 0.00571 | 0.00567 | 0.00563 | 0.00559 | 0.00555 | 0.00552 | 0.00548 | 0.00544 | 0.00541 | 0.00538 | 0.00534 | 0.00531 | 0.00528 | 0.00525 | 0.00522 | 0.00518 | 0.00516 | 0.00513 | 0.0051 | 0.00507 | 0.00504 | 0.00501 | 0.00499 | 0.00496 | 0.00493 | 0.00491 | 0.00488 | 0.00486 | 0.00483 | 0.00481
841 | 0.244 | 0.242 | 0.24 | 0.238 | 0.237 | 0.236 | 0.235 | 0.234 | 0.233 | 0.232 | 0.232 | 0.225 | 0.22 | 0.216 | 0.212 | 0.209 | 0.206 | 0.203 | 0.201 | 0.198 | 0.198 | 0.181 | 0.168 | 0.159 | 0.151 | 0.144 | 0.138 | 0.133 | 0.129 | 0.124 | 0.124 | 0.0975 | 0.0826 | 0.0729 | 0.0659 | 0.0605 | 0.0563 | 0.0528 | 0.0499 | 0.0475 | 0.0475 | 0.0338 | 0.0277 | 0.024 | 0.0214 | 0.0196 | 0.0181 | 0.017 | 0.016 | 0.0152 | 0.0145 | 0.0139 | 0.0133 | 0.0128 | 0.0124 | 0.012 | 0.0116 | 0.0113 | 0.011 | 0.0107 | 0.0105 | 0.0102 | 0.01 | 0.0098 | 0.0096 | 0.00941 | 0.00924 | 0.00907 | 0.00891 | 0.00876 | 0.00862 | 0.00848 | 0.00836 | 0.00823 | 0.00811 | 0.008 | 0.00789 | 0.00779 | 0.00769 | 0.00759 | 0.0075 | 0.00741 | 0.00732 | 0.00724 | 0.00716 | 0.00708 | 0.007 | 0.00693 | 0.00686 | 0.00679 | 0.00672 | 0.00666 | 0.00659 | 0.00653 | 0.00647 | 0.00641 | 0.00636 | 0.0063 | 0.00625 | 0.0062 | 0.00615 | 0.0061 | 0.00605 | 0.006 | 0.00595 | 0.00591 | 0.00586 | 0.00582 | 0.00578 | 0.00574 | 0.0057 | 0.00566 | 0.00562 | 0.00558 | 0.00554 | 0.00551 | 0.00547 | 0.00543 | 0.0054 | 0.00537 | 0.00533 | 0.0053 | 0.00527 | 0.00524 | 0.00521 | 0.00518 | 0.00515 | 0.00512 | 0.00509 | 0.00506 | 0.00503 | 0.005 | 0.00498 | 0.00495 | 0.00492 | 0.0049 | 0.00487 | 0.00485 | 0.00482 | 0.0048
842 | 0.244 | 0.241 | 0.24 | 0.238 | 0.237 | 0.236 | 0.235 | 0.234 | 0.233 | 0.232 | 0.232 | 0.225 | 0.22 | 0.216 | 0.212 | 0.209 | 0.206 | 0.203 | 0.201 | 0.198 | 0.198 | 0.18 | 0.168 | 0.159 | 0.151 | 0.144 | 0.138 | 0.133 | 0.128 | 0.124 | 0.124 | 0.0973 | 0.0825 | 0.0727 | 0.0657 | 0.0604 | 0.0562 | 0.0527 | 0.0498 | 0.0474 | 0.0474 | 0.0337 | 0.0276 | 0.0239 | 0.0214 | 0.0195 | 0.0181 | 0.0169 | 0.016 | 0.0151 | 0.0144 | 0.0138 | 0.0133 | 0.0128 | 0.0124 | 0.012 | 0.0116 | 0.0113 | 0.011 | 0.0107 | 0.0105 | 0.0102 | 0.00999 | 0.00978 | 0.00958 | 0.0094 | 0.00922 | 0.00905 | 0.0089 | 0.00875 | 0.0086 | 0.00847 | 0.00834 | 0.00822 | 0.0081 | 0.00799 | 0.00788 | 0.00777 | 0.00767 | 0.00758 | 0.00748 | 0.00739 | 0.00731 | 0.00722 | 0.00714 | 0.00706 | 0.00699 | 0.00692 | 0.00684 | 0.00678 | 0.00671 | 0.00664 | 0.00658 | 0.00652 | 0.00646 | 0.0064 | 0.00635 | 0.00629 | 0.00624 | 0.00619 | 0.00613 | 0.00608 | 0.00604 | 0.00599 | 0.00594 | 0.0059 | 0.00585 | 0.00581 | 0.00577 | 0.00573 | 0.00569 | 0.00565 | 0.00561 | 0.00557 | 0.00553 | 0.0055 | 0.00546 | 0.00543 | 0.00539 | 0.00536 | 0.00532 | 0.00529 | 0.00526 | 0.00523 | 0.0052 | 0.00517 | 0.00514 | 0.00511 | 0.00508 | 0.00505 | 0.00502 | 0.005 | 0.00497 | 0.00494 | 0.00492 | 0.00489 | 0.00486 | 0.00484 | 0.00482 | 0.00479
843 | 0.244 | 0.241 | 0.24 | 0.238 | 0.237 | 0.236 | 0.234 | 0.233 | 0.232 | 0.232 | 0.232 | 0.225 | 0.22 | 0.215 | 0.212 | 0.208 | 0.206 | 0.203 | 0.2 | 0.198 | 0.198 | 0.18 | 0.168 | 0.158 | 0.15 | 0.144 | 0.138 | 0.133 | 0.128 | 0.124 | 0.124 | 0.0971 | 0.0823 | 0.0726 | 0.0656 | 0.0603 | 0.0561 | 0.0526 | 0.0498 | 0.0473 | 0.0473 | 0.0337 | 0.0276 | 0.0239 | 0.0214 | 0.0195 | 0.0181 | 0.0169 | 0.0159 | 0.0151 | 0.0144 | 0.0138 | 0.0133 | 0.0128 | 0.0123 | 0.012 | 0.0116 | 0.0113 | 0.011 | 0.0107 | 0.0104 | 0.0102 | 0.00997 | 0.00976 | 0.00956 | 0.00938 | 0.0092 | 0.00904 | 0.00888 | 0.00873 | 0.00859 | 0.00845 | 0.00833 | 0.0082 | 0.00808 | 0.00797 | 0.00786 | 0.00776 | 0.00766 | 0.00756 | 0.00747 | 0.00738 | 0.00729 | 0.00721 | 0.00713 | 0.00705 | 0.00698 | 0.0069 | 0.00683 | 0.00676 | 0.0067 | 0.00663 | 0.00657 | 0.00651 | 0.00645 | 0.00639 | 0.00633 | 0.00628 | 0.00623 | 0.00617 | 0.00612 | 0.00607 | 0.00603 | 0.00598 | 0.00593 | 0.00589 | 0.00584 | 0.0058 | 0.00576 | 0.00572 | 0.00568 | 0.00564 | 0.0056 | 0.00556 | 0.00552 | 0.00549 | 0.00545 | 0.00542 | 0.00538 | 0.00535 | 0.00531 | 0.00528 | 0.00525 | 0.00522 | 0.00519 | 0.00516 | 0.00513 | 0.0051 | 0.00507 | 0.00504 | 0.00501 | 0.00499 | 0.00496 | 0.00493 | 0.00491 | 0.00488 | 0.00486 | 0.00483 | 0.00481 | 0.00478
844 | 0.243 | 0.241 | 0.239 | 0.238 | 0.236 | 0.235 | 0.234 | 0.233 | 0.232 | 0.231 | 0.231 | 0.224 | 0.219 | 0.215 | 0.211 | 0.208 | 0.205 | 0.203 | 0.2 | 0.198 | 0.198 | 0.18 | 0.168 | 0.158 | 0.15 | 0.143 | 0.138 | 0.133 | 0.128 | 0.124 | 0.124 | 0.097 | 0.0822 | 0.0725 | 0.0655 | 0.0602 | 0.056 | 0.0526 | 0.0497 | 0.0472 | 0.0472 | 0.0336 | 0.0275 | 0.0238 | 0.0213 | 0.0195 | 0.018 | 0.0169 | 0.0159 | 0.0151 | 0.0144 | 0.0138 | 0.0132 | 0.0128 | 0.0123 | 0.0119 | 0.0116 | 0.0113 | 0.011 | 0.0107 | 0.0104 | 0.0102 | 0.00995 | 0.00974 | 0.00955 | 0.00936 | 0.00919 | 0.00902 | 0.00887 | 0.00872 | 0.00857 | 0.00844 | 0.00831 | 0.00819 | 0.00807 | 0.00796 | 0.00785 | 0.00774 | 0.00764 | 0.00755 | 0.00746 | 0.00737 | 0.00728 | 0.0072 | 0.00712 | 0.00704 | 0.00696 | 0.00689 | 0.00682 | 0.00675 | 0.00669 | 0.00662 | 0.00656 | 0.0065 | 0.00644 | 0.00638 | 0.00632 | 0.00627 | 0.00622 | 0.00616 | 0.00611 | 0.00606 | 0.00601 | 0.00597 | 0.00592 | 0.00588 | 0.00583 | 0.00579 | 0.00575 | 0.00571 | 0.00567 | 0.00563 | 0.00559 | 0.00555 | 0.00551 | 0.00548 | 0.00544 | 0.00541 | 0.00537 | 0.00534 | 0.0053 | 0.00527 | 0.00524 | 0.00521 | 0.00518 | 0.00515 | 0.00512 | 0.00509 | 0.00506 | 0.00503 | 0.005 | 0.00498 | 0.00495 | 0.00492 | 0.0049 | 0.00487 | 0.00485 | 0.00482 | 0.0048 | 0.00477
845 | 0.243 | 0.241 | 0.239 | 0.237 | 0.236 | 0.235 | 0.234 | 0.233 | 0.232 | 0.231 | 0.231 | 0.224 | 0.219 | 0.215 | 0.211 | 0.208 | 0.205 | 0.202 | 0.2 | 0.197 | 0.197 | 0.18 | 0.167 | 0.158 | 0.15 | 0.143 | 0.137 | 0.132 | 0.128 | 0.124 | 0.124 | 0.0968 | 0.082 | 0.0724 | 0.0654 | 0.0601 | 0.0559 | 0.0525 | 0.0496 | 0.0471 | 0.0471 | 0.0336 | 0.0275 | 0.0238 | 0.0213 | 0.0194 | 0.018 | 0.0168 | 0.0159 | 0.0151 | 0.0144 | 0.0138 | 0.0132 | 0.0127 | 0.0123 | 0.0119 | 0.0116 | 0.0112 | 0.0109 | 0.0107 | 0.0104 | 0.0102 | 0.00994 | 0.00973 | 0.00953 | 0.00935 | 0.00917 | 0.00901 | 0.00885 | 0.0087 | 0.00856 | 0.00842 | 0.0083 | 0.00817 | 0.00806 | 0.00794 | 0.00783 | 0.00773 | 0.00763 | 0.00754 | 0.00744 | 0.00735 | 0.00727 | 0.00718 | 0.0071 | 0.00703 | 0.00695 | 0.00688 | 0.00681 | 0.00674 | 0.00667 | 0.00661 | 0.00655 | 0.00649 | 0.00643 | 0.00637 | 0.00631 | 0.00626 | 0.0062 | 0.00615 | 0.0061 | 0.00605 | 0.006 | 0.00596 | 0.00591 | 0.00587 | 0.00582 | 0.00578 | 0.00574 | 0.0057 | 0.00566 | 0.00562 | 0.00558 | 0.00554 | 0.0055 | 0.00547 | 0.00543 | 0.0054 | 0.00536 | 0.00533 | 0.0053 | 0.00526 | 0.00523 | 0.0052 | 0.00517 | 0.00514 | 0.00511 | 0.00508 | 0.00505 | 0.00502 | 0.005 | 0.00497 | 0.00494 | 0.00492 | 0.00489 | 0.00486 | 0.00484 | 0.00481 | 0.00479 | 0.00477
846 | 0.243 | 0.24 | 0.239 | 0.237 | 0.236 | 0.235 | 0.234 | 0.233 | 0.232 | 0.231 | 0.231 | 0.224 | 0.219 | 0.215 | 0.211 | 0.208 | 0.205 | 0.202 | 0.2 | 0.197 | 0.197 | 0.179 | 0.167 | 0.158 | 0.15 | 0.143 | 0.137 | 0.132 | 0.128 | 0.124 | 0.124 | 0.0967 | 0.0819 | 0.0722 | 0.0653 | 0.06 | 0.0558 | 0.0524 | 0.0495 | 0.047 | 0.047 | 0.0335 | 0.0274 | 0.0238 | 0.0213 | 0.0194 | 0.018 | 0.0168 | 0.0159 | 0.015 | 0.0143 | 0.0137 | 0.0132 | 0.0127 | 0.0123 | 0.0119 | 0.0115 | 0.0112 | 0.0109 | 0.0106 | 0.0104 | 0.0101 | 0.00992 | 0.00971 | 0.00951 | 0.00933 | 0.00916 | 0.00899 | 0.00883 | 0.00869 | 0.00854 | 0.00841 | 0.00828 | 0.00816 | 0.00804 | 0.00793 | 0.00782 | 0.00772 | 0.00762 | 0.00752 | 0.00743 | 0.00734 | 0.00725 | 0.00717 | 0.00709 | 0.00701 | 0.00694 | 0.00687 | 0.0068 | 0.00673 | 0.00666 | 0.0066 | 0.00653 | 0.00647 | 0.00641 | 0.00636 | 0.0063 | 0.00625 | 0.00619 | 0.00614 | 0.00609 | 0.00604 | 0.00599 | 0.00595 | 0.0059 | 0.00586 | 0.00581 | 0.00577 | 0.00573 | 0.00569 | 0.00565 | 0.00561 | 0.00557 | 0.00553 | 0.00549 | 0.00546 | 0.00542 | 0.00539 | 0.00535 | 0.00532 | 0.00529 | 0.00525 | 0.00522 | 0.00519 | 0.00516 | 0.00513 | 0.0051 | 0.00507 | 0.00504 | 0.00501 | 0.00499 | 0.00496 | 0.00493 | 0.00491 | 0.00488 | 0.00486 | 0.00483 | 0.00481 | 0.00478 | 0.00476
847 | 0.242 | 0.24 | 0.238 | 0.237 | 0.235 | 0.234 | 0.233 | 0.232 | 0.231 | 0.231 | 0.231 | 0.224 | 0.218 | 0.214 | 0.211 | 0.207 | 0.204 | 0.202 | 0.199 | 0.197 | 0.197 | 0.179 | 0.167 | 0.157 | 0.15 | 0.143 | 0.137 | 0.132 | 0.127 | 0.123 | 0.123 | 0.0965 | 0.0818 | 0.0721 | 0.0652 | 0.0599 | 0.0557 | 0.0523 | 0.0494 | 0.047 | 0.047 | 0.0334 | 0.0274 | 0.0237 | 0.0212 | 0.0194 | 0.0179 | 0.0168 | 0.0158 | 0.015 | 0.0143 | 0.0137 | 0.0132 | 0.0127 | 0.0123 | 0.0119 | 0.0115 | 0.0112 | 0.0109 | 0.0106 | 0.0104 | 0.0101 | 0.0099 | 0.00969 | 0.0095 | 0.00931 | 0.00914 | 0.00897 | 0.00882 | 0.00867 | 0.00853 | 0.00839 | 0.00827 | 0.00814 | 0.00803 | 0.00791 | 0.00781 | 0.0077 | 0.0076 | 0.00751 | 0.00742 | 0.00733 | 0.00724 | 0.00716 | 0.00708 | 0.007 | 0.00693 | 0.00685 | 0.00678 | 0.00672 | 0.00665 | 0.00659 | 0.00652 | 0.00646 | 0.0064 | 0.00635 | 0.00629 | 0.00624 | 0.00618 | 0.00613 | 0.00608 | 0.00603 | 0.00598 | 0.00594 | 0.00589 | 0.00585 | 0.0058 | 0.00576 | 0.00572 | 0.00568 | 0.00564 | 0.0056 | 0.00556 | 0.00552 | 0.00548 | 0.00545 | 0.00541 | 0.00538 | 0.00534 | 0.00531 | 0.00528 | 0.00524 | 0.00521 | 0.00518 | 0.00515 | 0.00512 | 0.00509 | 0.00506 | 0.00503 | 0.00501 | 0.00498 | 0.00495 | 0.00492 | 0.0049 | 0.00487 | 0.00485 | 0.00482 | 0.0048 | 0.00477 | 0.00475
848 | 0.242 | 0.24 | 0.238 | 0.236 | 0.235 | 0.234 | 0.233 | 0.232 | 0.231 | 0.23 | 0.23 | 0.223 | 0.218 | 0.214 | 0.21 | 0.207 | 0.204 | 0.201 | 0.199 | 0.197 | 0.197 | 0.179 | 0.167 | 0.157 | 0.149 | 0.143 | 0.137 | 0.132 | 0.127 | 0.123 | 0.123 | 0.0963 | 0.0816 | 0.072 | 0.0651 | 0.0598 | 0.0556 | 0.0522 | 0.0493 | 0.0469 | 0.0469 | 0.0334 | 0.0273 | 0.0237 | 0.0212 | 0.0193 | 0.0179 | 0.0168 | 0.0158 | 0.015 | 0.0143 | 0.0137 | 0.0131 | 0.0127 | 0.0122 | 0.0118 | 0.0115 | 0.0112 | 0.0109 | 0.0106 | 0.0103 | 0.0101 | 0.00988 | 0.00968 | 0.00948 | 0.0093 | 0.00912 | 0.00896 | 0.0088 | 0.00865 | 0.00851 | 0.00838 | 0.00825 | 0.00813 | 0.00801 | 0.0079 | 0.00779 | 0.00769 | 0.00759 | 0.0075 | 0.0074 | 0.00731 | 0.00723 | 0.00715 | 0.00707 | 0.00699 | 0.00691 | 0.00684 | 0.00677 | 0.0067 | 0.00664 | 0.00657 | 0.00651 | 0.00645 | 0.00639 | 0.00633 | 0.00628 | 0.00622 | 0.00617 | 0.00612 | 0.00607 | 0.00602 | 0.00597 | 0.00593 | 0.00588 | 0.00584 | 0.00579 | 0.00575 | 0.00571 | 0.00567 | 0.00563 | 0.00559 | 0.00555 | 0.00551 | 0.00547 | 0.00544 | 0.0054 | 0.00537 | 0.00533 | 0.0053 | 0.00527 | 0.00523 | 0.0052 | 0.00517 | 0.00514 | 0.00511 | 0.00508 | 0.00505 | 0.00502 | 0.005 | 0.00497 | 0.00494 | 0.00492 | 0.00489 | 0.00486 | 0.00484 | 0.00481 | 0.00479 | 0.00476 | 0.00474
849 | 0.242 | 0.239 | 0.238 | 0.236 | 0.235 | 0.234 | 0.233 | 0.232 | 0.231 | 0.23 | 0.23 | 0.223 | 0.218 | 0.214 | 0.21 | 0.207 | 0.204 | 0.201 | 0.199 | 0.196 | 0.196 | 0.179 | 0.166 | 0.157 | 0.149 | 0.142 | 0.137 | 0.132 | 0.127 | 0.123 | 0.123 | 0.0962 | 0.0815 | 0.0719 | 0.065 | 0.0597 | 0.0555 | 0.0521 | 0.0492 | 0.0468 | 0.0468 | 0.0333 | 0.0273 | 0.0236 | 0.0211 | 0.0193 | 0.0179 | 0.0167 | 0.0158 | 0.015 | 0.0143 | 0.0137 | 0.0131 | 0.0126 | 0.0122 | 0.0118 | 0.0115 | 0.0112 | 0.0109 | 0.0106 | 0.0103 | 0.0101 | 0.00987 | 0.00966 | 0.00946 | 0.00928 | 0.00911 | 0.00894 | 0.00879 | 0.00864 | 0.0085 | 0.00836 | 0.00824 | 0.00812 | 0.008 | 0.00789 | 0.00778 | 0.00768 | 0.00758 | 0.00748 | 0.00739 | 0.0073 | 0.00722 | 0.00713 | 0.00705 | 0.00698 | 0.0069 | 0.00683 | 0.00676 | 0.00669 | 0.00663 | 0.00656 | 0.0065 | 0.00644 | 0.00638 | 0.00632 | 0.00627 | 0.00621 | 0.00616 | 0.00611 | 0.00606 | 0.00601 | 0.00596 | 0.00592 | 0.00587 | 0.00582 | 0.00578 | 0.00574 | 0.0057 | 0.00566 | 0.00562 | 0.00558 | 0.00554 | 0.0055 | 0.00546 | 0.00543 | 0.00539 | 0.00536 | 0.00532 | 0.00529 | 0.00526 | 0.00523 | 0.00519 | 0.00516 | 0.00513 | 0.0051 | 0.00507 | 0.00504 | 0.00502 | 0.00499 | 0.00496 | 0.00493 | 0.00491 | 0.00488 | 0.00486 | 0.00483 | 0.0048 | 0.00478 | 0.00476 | 0.00473
850 | 0.242 | 0.239 | 0.237 | 0.236 | 0.235 | 0.234 | 0.232 | 0.231 | 0.23 | 0.23 | 0.23 | 0.223 | 0.218 | 0.213 | 0.21 | 0.207 | 0.204 | 0.201 | 0.198 | 0.196 | 0.196 | 0.179 | 0.166 | 0.157 | 0.149 | 0.142 | 0.136 | 0.131 | 0.127 | 0.123 | 0.123 | 0.096 | 0.0814 | 0.0717 | 0.0648 | 0.0596 | 0.0554 | 0.052 | 0.0492 | 0.0467 | 0.0467 | 0.0333 | 0.0272 | 0.0236 | 0.0211 | 0.0193 | 0.0178 | 0.0167 | 0.0157 | 0.0149 | 0.0142 | 0.0136 | 0.0131 | 0.0126 | 0.0122 | 0.0118 | 0.0115 | 0.0111 | 0.0108 | 0.0106 | 0.0103 | 0.0101 | 0.00985 | 0.00964 | 0.00945 | 0.00926 | 0.00909 | 0.00893 | 0.00877 | 0.00862 | 0.00848 | 0.00835 | 0.00822 | 0.0081 | 0.00798 | 0.00787 | 0.00777 | 0.00766 | 0.00756 | 0.00747 | 0.00738 | 0.00729 | 0.0072 | 0.00712 | 0.00704 | 0.00696 | 0.00689 | 0.00682 | 0.00675 | 0.00668 | 0.00661 | 0.00655 | 0.00649 | 0.00643 | 0.00637 | 0.00631 | 0.00626 | 0.0062 | 0.00615 | 0.0061 | 0.00605 | 0.006 | 0.00595 | 0.0059 | 0.00586 | 0.00581 | 0.00577 | 0.00573 | 0.00569 | 0.00565 | 0.00561 | 0.00557 | 0.00553 | 0.00549 | 0.00545 | 0.00542 | 0.00538 | 0.00535 | 0.00531 | 0.00528 | 0.00525 | 0.00522 | 0.00518 | 0.00515 | 0.00512 | 0.00509 | 0.00506 | 0.00504 | 0.00501 | 0.00498 | 0.00495 | 0.00492 | 0.0049 | 0.00487 | 0.00485 | 0.00482 | 0.0048 | 0.00477 | 0.00475 | 0.00472
851 | 0.241 | 0.239 | 0.237 | 0.236 | 0.234 | 0.233 | 0.232 | 0.231 | 0.23 | 0.229 | 0.229 | 0.223 | 0.217 | 0.213 | 0.21 | 0.206 | 0.203 | 0.201 | 0.198 | 0.196 | 0.196 | 0.178 | 0.166 | 0.156 | 0.149 | 0.142 | 0.136 | 0.131 | 0.127 | 0.123 | 0.123 | 0.0959 | 0.0812 | 0.0716 | 0.0647 | 0.0595 | 0.0553 | 0.0519 | 0.0491 | 0.0466 | 0.0466 | 0.0332 | 0.0272 | 0.0235 | 0.0211 | 0.0192 | 0.0178 | 0.0167 | 0.0157 | 0.0149 | 0.0142 | 0.0136 | 0.0131 | 0.0126 | 0.0122 | 0.0118 | 0.0114 | 0.0111 | 0.0108 | 0.0105 | 0.0103 | 0.0101 | 0.00983 | 0.00962 | 0.00943 | 0.00925 | 0.00907 | 0.00891 | 0.00876 | 0.00861 | 0.00847 | 0.00834 | 0.00821 | 0.00809 | 0.00797 | 0.00786 | 0.00775 | 0.00765 | 0.00755 | 0.00746 | 0.00736 | 0.00728 | 0.00719 | 0.00711 | 0.00703 | 0.00695 | 0.00688 | 0.00681 | 0.00674 | 0.00667 | 0.0066 | 0.00654 | 0.00648 | 0.00642 | 0.00636 | 0.0063 | 0.00625 | 0.00619 | 0.00614 | 0.00609 | 0.00604 | 0.00599 | 0.00594 | 0.00589 | 0.00585 | 0.0058 | 0.00576 | 0.00572 | 0.00568 | 0.00564 | 0.0056 | 0.00556 | 0.00552 | 0.00548 | 0.00544 | 0.00541 | 0.00537 | 0.00534 | 0.00531 | 0.00527 | 0.00524 | 0.00521 | 0.00518 | 0.00514 | 0.00511 | 0.00508 | 0.00506 | 0.00503 | 0.005 | 0.00497 | 0.00494 | 0.00492 | 0.00489 | 0.00486 | 0.00484 | 0.00481 | 0.00479 | 0.00476 | 0.00474 | 0.00472
852 | 0.241 | 0.239 | 0.237 | 0.235 | 0.234 | 0.233 | 0.232 | 0.231 | 0.23 | 0.229 | 0.229 | 0.222 | 0.217 | 0.213 | 0.209 | 0.206 | 0.203 | 0.2 | 0.198 | 0.196 | 0.196 | 0.178 | 0.166 | 0.156 | 0.148 | 0.142 | 0.136 | 0.131 | 0.126 | 0.122 | 0.122 | 0.0957 | 0.0811 | 0.0715 | 0.0646 | 0.0594 | 0.0552 | 0.0518 | 0.049 | 0.0466 | 0.0466 | 0.0332 | 0.0271 | 0.0235 | 0.021 | 0.0192 | 0.0178 | 0.0166 | 0.0157 | 0.0149 | 0.0142 | 0.0136 | 0.0131 | 0.0126 | 0.0122 | 0.0118 | 0.0114 | 0.0111 | 0.0108 | 0.0105 | 0.0103 | 0.01 | 0.00981 | 0.00961 | 0.00941 | 0.00923 | 0.00906 | 0.0089 | 0.00874 | 0.00859 | 0.00845 | 0.00832 | 0.00819 | 0.00807 | 0.00796 | 0.00784 | 0.00774 | 0.00764 | 0.00754 | 0.00744 | 0.00735 | 0.00726 | 0.00718 | 0.0071 | 0.00702 | 0.00694 | 0.00687 | 0.00679 | 0.00672 | 0.00666 | 0.00659 | 0.00653 | 0.00647 | 0.00641 | 0.00635 | 0.00629 | 0.00623 | 0.00618 | 0.00613 | 0.00608 | 0.00603 | 0.00598 | 0.00593 | 0.00588 | 0.00584 | 0.00579 | 0.00575 | 0.00571 | 0.00567 | 0.00563 | 0.00559 | 0.00555 | 0.00551 | 0.00547 | 0.00544 | 0.0054 | 0.00536 | 0.00533 | 0.0053 | 0.00526 | 0.00523 | 0.0052 | 0.00517 | 0.00514 | 0.00511 | 0.00508 | 0.00505 | 0.00502 | 0.00499 | 0.00496 | 0.00493 | 0.00491 | 0.00488 | 0.00486 | 0.00483 | 0.0048 | 0.00478 | 0.00475 | 0.00473 | 0.00471
853 | 0.241 | 0.238 | 0.237 | 0.235 | 0.234 | 0.233 | 0.232 | 0.231 | 0.23 | 0.229 | 0.229 | 0.222 | 0.217 | 0.213 | 0.209 | 0.206 | 0.203 | 0.2 | 0.198 | 0.195 | 0.195 | 0.178 | 0.166 | 0.156 | 0.148 | 0.142 | 0.136 | 0.131 | 0.126 | 0.122 | 0.122 | 0.0956 | 0.0809 | 0.0714 | 0.0645 | 0.0593 | 0.0551 | 0.0517 | 0.0489 | 0.0465 | 0.0465 | 0.0331 | 0.0271 | 0.0235 | 0.021 | 0.0192 | 0.0178 | 0.0166 | 0.0157 | 0.0149 | 0.0142 | 0.0136 | 0.013 | 0.0126 | 0.0121 | 0.0117 | 0.0114 | 0.0111 | 0.0108 | 0.0105 | 0.0103 | 0.01 | 0.0098 | 0.00959 | 0.0094 | 0.00921 | 0.00904 | 0.00888 | 0.00873 | 0.00858 | 0.00844 | 0.00831 | 0.00818 | 0.00806 | 0.00794 | 0.00783 | 0.00772 | 0.00762 | 0.00752 | 0.00743 | 0.00734 | 0.00725 | 0.00717 | 0.00708 | 0.007 | 0.00693 | 0.00685 | 0.00678 | 0.00671 | 0.00665 | 0.00658 | 0.00652 | 0.00645 | 0.00639 | 0.00634 | 0.00628 | 0.00622 | 0.00617 | 0.00612 | 0.00607 | 0.00602 | 0.00597 | 0.00592 | 0.00587 | 0.00583 | 0.00578 | 0.00574 | 0.0057 | 0.00566 | 0.00562 | 0.00558 | 0.00554 | 0.0055 | 0.00546 | 0.00543 | 0.00539 | 0.00535 | 0.00532 | 0.00529 | 0.00525 | 0.00522 | 0.00519 | 0.00516 | 0.00513 | 0.0051 | 0.00507 | 0.00504 | 0.00501 | 0.00498 | 0.00495 | 0.00493 | 0.0049 | 0.00487 | 0.00485 | 0.00482 | 0.0048 | 0.00477 | 0.00475 | 0.00472 | 0.0047
854 | 0.24 | 0.238 | 0.236 | 0.235 | 0.234 | 0.232 | 0.231 | 0.23 | 0.229 | 0.229 | 0.229 | 0.222 | 0.217 | 0.212 | 0.209 | 0.205 | 0.203 | 0.2 | 0.197 | 0.195 | 0.195 | 0.178 | 0.165 | 0.156 | 0.148 | 0.141 | 0.136 | 0.131 | 0.126 | 0.122 | 0.122 | 0.0954 | 0.0808 | 0.0713 | 0.0644 | 0.0592 | 0.055 | 0.0516 | 0.0488 | 0.0464 | 0.0464 | 0.033 | 0.027 | 0.0234 | 0.021 | 0.0191 | 0.0177 | 0.0166 | 0.0156 | 0.0148 | 0.0141 | 0.0135 | 0.013 | 0.0125 | 0.0121 | 0.0117 | 0.0114 | 0.0111 | 0.0108 | 0.0105 | 0.0102 | 0.01 | 0.00978 | 0.00957 | 0.00938 | 0.0092 | 0.00903 | 0.00886 | 0.00871 | 0.00856 | 0.00842 | 0.00829 | 0.00816 | 0.00804 | 0.00793 | 0.00782 | 0.00771 | 0.00761 | 0.00751 | 0.00742 | 0.00733 | 0.00724 | 0.00715 | 0.00707 | 0.00699 | 0.00692 | 0.00684 | 0.00677 | 0.0067 | 0.00663 | 0.00657 | 0.0065 | 0.00644 | 0.00638 | 0.00632 | 0.00627 | 0.00621 | 0.00616 | 0.00611 | 0.00606 | 0.00601 | 0.00596 | 0.00591 | 0.00586 | 0.00582 | 0.00577 | 0.00573 | 0.00569 | 0.00565 | 0.00561 | 0.00557 | 0.00553 | 0.00549 | 0.00545 | 0.00542 | 0.00538 | 0.00535 | 0.00531 | 0.00528 | 0.00524 | 0.00521 | 0.00518 | 0.00515 | 0.00512 | 0.00509 | 0.00506 | 0.00503 | 0.005 | 0.00497 | 0.00494 | 0.00492 | 0.00489 | 0.00486 | 0.00484 | 0.00481 | 0.00479 | 0.00476 | 0.00474 | 0.00471 | 0.00469
855 | 0.24 | 0.238 | 0.236 | 0.234 | 0.233 | 0.232 | 0.231 | 0.23 | 0.229 | 0.228 | 0.228 | 0.221 | 0.216 | 0.212 | 0.208 | 0.205 | 0.202 | 0.2 | 0.197 | 0.195 | 0.195 | 0.177 | 0.165 | 0.156 | 0.148 | 0.141 | 0.135 | 0.13 | 0.126 | 0.122 | 0.122 | 0.0953 | 0.0807 | 0.0711 | 0.0643 | 0.0591 | 0.0549 | 0.0516 | 0.0487 | 0.0463 | 0.0463 | 0.033 | 0.027 | 0.0234 | 0.0209 | 0.0191 | 0.0177 | 0.0165 | 0.0156 | 0.0148 | 0.0141 | 0.0135 | 0.013 | 0.0125 | 0.0121 | 0.0117 | 0.0114 | 0.011 | 0.0107 | 0.0105 | 0.0102 | 0.00998 | 0.00976 | 0.00956 | 0.00936 | 0.00918 | 0.00901 | 0.00885 | 0.00869 | 0.00855 | 0.00841 | 0.00828 | 0.00815 | 0.00803 | 0.00791 | 0.0078 | 0.0077 | 0.0076 | 0.0075 | 0.0074 | 0.00731 | 0.00722 | 0.00714 | 0.00706 | 0.00698 | 0.0069 | 0.00683 | 0.00676 | 0.00669 | 0.00662 | 0.00656 | 0.00649 | 0.00643 | 0.00637 | 0.00631 | 0.00626 | 0.0062 | 0.00615 | 0.0061 | 0.00604 | 0.006 | 0.00595 | 0.0059 | 0.00585 | 0.00581 | 0.00576 | 0.00572 | 0.00568 | 0.00564 | 0.0056 | 0.00556 | 0.00552 | 0.00548 | 0.00544 | 0.00541 | 0.00537 | 0.00534 | 0.0053 | 0.00527 | 0.00524 | 0.0052 | 0.00517 | 0.00514 | 0.00511 | 0.00508 | 0.00505 | 0.00502 | 0.00499 | 0.00496 | 0.00494 | 0.00491 | 0.00488 | 0.00486 | 0.00483 | 0.0048 | 0.00478 | 0.00475 | 0.00473 | 0.00471 | 0.00468
856 | 0.24 | 0.237 | 0.236 | 0.234 | 0.233 | 0.232 | 0.231 | 0.23 | 0.229 | 0.228 | 0.228 | 0.221 | 0.216 | 0.212 | 0.208 | 0.205 | 0.202 | 0.199 | 0.197 | 0.195 | 0.195 | 0.177 | 0.165 | 0.155 | 0.148 | 0.141 | 0.135 | 0.13 | 0.126 | 0.122 | 0.122 | 0.0951 | 0.0805 | 0.071 | 0.0642 | 0.059 | 0.0548 | 0.0515 | 0.0486 | 0.0462 | 0.0462 | 0.0329 | 0.0269 | 0.0233 | 0.0209 | 0.0191 | 0.0177 | 0.0165 | 0.0156 | 0.0148 | 0.0141 | 0.0135 | 0.013 | 0.0125 | 0.0121 | 0.0117 | 0.0113 | 0.011 | 0.0107 | 0.0105 | 0.0102 | 0.00996 | 0.00975 | 0.00954 | 0.00935 | 0.00917 | 0.00899 | 0.00883 | 0.00868 | 0.00853 | 0.00839 | 0.00826 | 0.00814 | 0.00802 | 0.0079 | 0.00779 | 0.00768 | 0.00758 | 0.00748 | 0.00739 | 0.0073 | 0.00721 | 0.00713 | 0.00705 | 0.00697 | 0.00689 | 0.00682 | 0.00675 | 0.00668 | 0.00661 | 0.00654 | 0.00648 | 0.00642 | 0.00636 | 0.0063 | 0.00625 | 0.00619 | 0.00614 | 0.00609 | 0.00603 | 0.00598 | 0.00594 | 0.00589 | 0.00584 | 0.0058 | 0.00575 | 0.00571 | 0.00567 | 0.00563 | 0.00559 | 0.00555 | 0.00551 | 0.00547 | 0.00543 | 0.0054 | 0.00536 | 0.00533 | 0.00529 | 0.00526 | 0.00523 | 0.00519 | 0.00516 | 0.00513 | 0.0051 | 0.00507 | 0.00504 | 0.00501 | 0.00498 | 0.00495 | 0.00493 | 0.0049 | 0.00487 | 0.00485 | 0.00482 | 0.0048 | 0.00477 | 0.00475 | 0.00472 | 0.0047 | 0.00467
857 | 0.24 | 0.237 | 0.236 | 0.234 | 0.233 | 0.232 | 0.231 | 0.229 | 0.229 | 0.228 | 0.228 | 0.221 | 0.216 | 0.212 | 0.208 | 0.205 | 0.202 | 0.199 | 0.197 | 0.194 | 0.194 | 0.177 | 0.165 | 0.155 | 0.147 | 0.141 | 0.135 | 0.13 | 0.125 | 0.121 | 0.121 | 0.0949 | 0.0804 | 0.0709 | 0.0641 | 0.0589 | 0.0548 | 0.0514 | 0.0486 | 0.0462 | 0.0462 | 0.0329 | 0.0269 | 0.0233 | 0.0208 | 0.019 | 0.0176 | 0.0165 | 0.0155 | 0.0148 | 0.0141 | 0.0135 | 0.0129 | 0.0125 | 0.012 | 0.0117 | 0.0113 | 0.011 | 0.0107 | 0.0104 | 0.0102 | 0.00995 | 0.00973 | 0.00952 | 0.00933 | 0.00915 | 0.00898 | 0.00882 | 0.00866 | 0.00852 | 0.00838 | 0.00825 | 0.00812 | 0.008 | 0.00789 | 0.00778 | 0.00767 | 0.00757 | 0.00747 | 0.00738 | 0.00729 | 0.0072 | 0.00712 | 0.00703 | 0.00696 | 0.00688 | 0.00681 | 0.00673 | 0.00667 | 0.0066 | 0.00653 | 0.00647 | 0.00641 | 0.00635 | 0.00629 | 0.00624 | 0.00618 | 0.00613 | 0.00607 | 0.00602 | 0.00597 | 0.00593 | 0.00588 | 0.00583 | 0.00579 | 0.00574 | 0.0057 | 0.00566 | 0.00562 | 0.00558 | 0.00554 | 0.0055 | 0.00546 | 0.00542 | 0.00539 | 0.00535 | 0.00532 | 0.00528 | 0.00525 | 0.00522 | 0.00518 | 0.00515 | 0.00512 | 0.00509 | 0.00506 | 0.00503 | 0.005 | 0.00497 | 0.00495 | 0.00492 | 0.00489 | 0.00486 | 0.00484 | 0.00481 | 0.00479 | 0.00476 | 0.00474 | 0.00471 | 0.00469 | 0.00467
858 | 0.239 | 0.237 | 0.235 | 0.234 | 0.232 | 0.231 | 0.23 | 0.229 | 0.228 | 0.227 | 0.227 | 0.221 | 0.216 | 0.211 | 0.208 | 0.204 | 0.202 | 0.199 | 0.196 | 0.194 | 0.194 | 0.177 | 0.164 | 0.155 | 0.147 | 0.141 | 0.135 | 0.13 | 0.125 | 0.121 | 0.121 | 0.0948 | 0.0803 | 0.0708 | 0.064 | 0.0588 | 0.0547 | 0.0513 | 0.0485 | 0.0461 | 0.0461 | 0.0328 | 0.0268 | 0.0233 | 0.0208 | 0.019 | 0.0176 | 0.0165 | 0.0155 | 0.0147 | 0.014 | 0.0134 | 0.0129 | 0.0124 | 0.012 | 0.0116 | 0.0113 | 0.011 | 0.0107 | 0.0104 | 0.0102 | 0.00993 | 0.00971 | 0.00951 | 0.00932 | 0.00913 | 0.00896 | 0.0088 | 0.00865 | 0.0085 | 0.00837 | 0.00823 | 0.00811 | 0.00799 | 0.00787 | 0.00776 | 0.00766 | 0.00756 | 0.00746 | 0.00736 | 0.00727 | 0.00719 | 0.0071 | 0.00702 | 0.00694 | 0.00687 | 0.00679 | 0.00672 | 0.00665 | 0.00659 | 0.00652 | 0.00646 | 0.0064 | 0.00634 | 0.00628 | 0.00622 | 0.00617 | 0.00612 | 0.00606 | 0.00601 | 0.00596 | 0.00592 | 0.00587 | 0.00582 | 0.00578 | 0.00573 | 0.00569 | 0.00565 | 0.00561 | 0.00557 | 0.00553 | 0.00549 | 0.00545 | 0.00541 | 0.00538 | 0.00534 | 0.00531 | 0.00527 | 0.00524 | 0.00521 | 0.00518 | 0.00514 | 0.00511 | 0.00508 | 0.00505 | 0.00502 | 0.00499 | 0.00497 | 0.00494 | 0.00491 | 0.00488 | 0.00486 | 0.00483 | 0.0048 | 0.00478 | 0.00475 | 0.00473 | 0.00471 | 0.00468 | 0.00466
859 | 0.239 | 0.237 | 0.235 | 0.233 | 0.232 | 0.231 | 0.23 | 0.229 | 0.228 | 0.227 | 0.227 | 0.22 | 0.215 | 0.211 | 0.207 | 0.204 | 0.201 | 0.199 | 0.196 | 0.194 | 0.194 | 0.176 | 0.164 | 0.155 | 0.147 | 0.14 | 0.135 | 0.13 | 0.125 | 0.121 | 0.121 | 0.0946 | 0.0801 | 0.0707 | 0.0639 | 0.0587 | 0.0546 | 0.0512 | 0.0484 | 0.046 | 0.046 | 0.0328 | 0.0268 | 0.0232 | 0.0208 | 0.019 | 0.0176 | 0.0164 | 0.0155 | 0.0147 | 0.014 | 0.0134 | 0.0129 | 0.0124 | 0.012 | 0.0116 | 0.0113 | 0.011 | 0.0107 | 0.0104 | 0.0101 | 0.00991 | 0.00969 | 0.00949 | 0.0093 | 0.00912 | 0.00895 | 0.00879 | 0.00863 | 0.00849 | 0.00835 | 0.00822 | 0.00809 | 0.00797 | 0.00786 | 0.00775 | 0.00764 | 0.00754 | 0.00745 | 0.00735 | 0.00726 | 0.00717 | 0.00709 | 0.00701 | 0.00693 | 0.00686 | 0.00678 | 0.00671 | 0.00664 | 0.00658 | 0.00651 | 0.00645 | 0.00639 | 0.00633 | 0.00627 | 0.00621 | 0.00616 | 0.00611 | 0.00605 | 0.006 | 0.00595 | 0.00591 | 0.00586 | 0.00581 | 0.00577 | 0.00572 | 0.00568 | 0.00564 | 0.0056 | 0.00556 | 0.00552 | 0.00548 | 0.00544 | 0.00541 | 0.00537 | 0.00533 | 0.0053 | 0.00526 | 0.00523 | 0.0052 | 0.00517 | 0.00513 | 0.0051 | 0.00507 | 0.00504 | 0.00501 | 0.00498 | 0.00496 | 0.00493 | 0.0049 | 0.00487 | 0.00485 | 0.00482 | 0.0048 | 0.00477 | 0.00475 | 0.00472 | 0.0047 | 0.00467 | 0.00465
860 | 0.239 | 0.236 | 0.235 | 0.233 | 0.232 | 0.231 | 0.23 | 0.229 | 0.228 | 0.227 | 0.227 | 0.22 | 0.215 | 0.211 | 0.207 | 0.204 | 0.201 | 0.198 | 0.196 | 0.194 | 0.194 | 0.176 | 0.164 | 0.154 | 0.147 | 0.14 | 0.134 | 0.129 | 0.125 | 0.121 | 0.121 | 0.0945 | 0.08 | 0.0705 | 0.0637 | 0.0586 | 0.0545 | 0.0511 | 0.0483 | 0.0459 | 0.0459 | 0.0327 | 0.0267 | 0.0232 | 0.0207 | 0.0189 | 0.0175 | 0.0164 | 0.0155 | 0.0147 | 0.014 | 0.0134 | 0.0129 | 0.0124 | 0.012 | 0.0116 | 0.0113 | 0.0109 | 0.0106 | 0.0104 | 0.0101 | 0.0099 | 0.00968 | 0.00947 | 0.00928 | 0.0091 | 0.00893 | 0.00877 | 0.00862 | 0.00847 | 0.00834 | 0.00821 | 0.00808 | 0.00796 | 0.00785 | 0.00774 | 0.00763 | 0.00753 | 0.00743 | 0.00734 | 0.00725 | 0.00716 | 0.00708 | 0.007 | 0.00692 | 0.00684 | 0.00677 | 0.0067 | 0.00663 | 0.00656 | 0.0065 | 0.00644 | 0.00638 | 0.00632 | 0.00626 | 0.0062 | 0.00615 | 0.00609 | 0.00604 | 0.00599 | 0.00594 | 0.00589 | 0.00585 | 0.0058 | 0.00576 | 0.00571 | 0.00567 | 0.00563 | 0.00559 | 0.00555 | 0.00551 | 0.00547 | 0.00543 | 0.0054 | 0.00536 | 0.00532 | 0.00529 | 0.00526 | 0.00522 | 0.00519 | 0.00516 | 0.00513 | 0.00509 | 0.00506 | 0.00503 | 0.00501 | 0.00498 | 0.00495 | 0.00492 | 0.00489 | 0.00487 | 0.00484 | 0.00481 | 0.00479 | 0.00476 | 0.00474 | 0.00471 | 0.00469 | 0.00467 | 0.00464
861 | 0.238 | 0.236 | 0.234 | 0.233 | 0.232 | 0.23 | 0.229 | 0.228 | 0.227 | 0.227 | 0.227 | 0.22 | 0.215 | 0.211 | 0.207 | 0.204 | 0.201 | 0.198 | 0.196 | 0.193 | 0.193 | 0.176 | 0.164 | 0.154 | 0.146 | 0.14 | 0.134 | 0.129 | 0.125 | 0.121 | 0.121 | 0.0943 | 0.0799 | 0.0704 | 0.0636 | 0.0585 | 0.0544 | 0.051 | 0.0482 | 0.0458 | 0.0458 | 0.0326 | 0.0267 | 0.0231 | 0.0207 | 0.0189 | 0.0175 | 0.0164 | 0.0154 | 0.0146 | 0.014 | 0.0134 | 0.0128 | 0.0124 | 0.012 | 0.0116 | 0.0112 | 0.0109 | 0.0106 | 0.0104 | 0.0101 | 0.00988 | 0.00966 | 0.00946 | 0.00927 | 0.00909 | 0.00892 | 0.00876 | 0.0086 | 0.00846 | 0.00832 | 0.00819 | 0.00807 | 0.00795 | 0.00783 | 0.00772 | 0.00762 | 0.00752 | 0.00742 | 0.00733 | 0.00724 | 0.00715 | 0.00707 | 0.00699 | 0.00691 | 0.00683 | 0.00676 | 0.00669 | 0.00662 | 0.00655 | 0.00649 | 0.00643 | 0.00636 | 0.00631 | 0.00625 | 0.00619 | 0.00614 | 0.00608 | 0.00603 | 0.00598 | 0.00593 | 0.00588 | 0.00584 | 0.00579 | 0.00575 | 0.0057 | 0.00566 | 0.00562 | 0.00558 | 0.00554 | 0.0055 | 0.00546 | 0.00542 | 0.00539 | 0.00535 | 0.00532 | 0.00528 | 0.00525 | 0.00521 | 0.00518 | 0.00515 | 0.00512 | 0.00509 | 0.00506 | 0.00503 | 0.005 | 0.00497 | 0.00494 | 0.00491 | 0.00488 | 0.00486 | 0.00483 | 0.0048 | 0.00478 | 0.00475 | 0.00473 | 0.0047 | 0.00468 | 0.00466 | 0.00463
862 | 0.238 | 0.236 | 0.234 | 0.232 | 0.231 | 0.23 | 0.229 | 0.228 | 0.227 | 0.226 | 0.226 | 0.22 | 0.214 | 0.21 | 0.207 | 0.203 | 0.201 | 0.198 | 0.195 | 0.193 | 0.193 | 0.176 | 0.163 | 0.154 | 0.146 | 0.14 | 0.134 | 0.129 | 0.125 | 0.121 | 0.121 | 0.0942 | 0.0797 | 0.0703 | 0.0635 | 0.0584 | 0.0543 | 0.0509 | 0.0481 | 0.0458 | 0.0458 | 0.0326 | 0.0267 | 0.0231 | 0.0207 | 0.0189 | 0.0175 | 0.0163 | 0.0154 | 0.0146 | 0.0139 | 0.0133 | 0.0128 | 0.0124 | 0.0119 | 0.0116 | 0.0112 | 0.0109 | 0.0106 | 0.0103 | 0.0101 | 0.00986 | 0.00964 | 0.00944 | 0.00925 | 0.00907 | 0.0089 | 0.00874 | 0.00859 | 0.00844 | 0.00831 | 0.00818 | 0.00805 | 0.00793 | 0.00782 | 0.00771 | 0.0076 | 0.0075 | 0.00741 | 0.00731 | 0.00722 | 0.00714 | 0.00705 | 0.00697 | 0.00689 | 0.00682 | 0.00675 | 0.00668 | 0.00661 | 0.00654 | 0.00648 | 0.00641 | 0.00635 | 0.00629 | 0.00624 | 0.00618 | 0.00613 | 0.00607 | 0.00602 | 0.00597 | 0.00592 | 0.00587 | 0.00583 | 0.00578 | 0.00574 | 0.00569 | 0.00565 | 0.00561 | 0.00557 | 0.00553 | 0.00549 | 0.00545 | 0.00541 | 0.00538 | 0.00534 | 0.00531 | 0.00527 | 0.00524 | 0.0052 | 0.00517 | 0.00514 | 0.00511 | 0.00508 | 0.00505 | 0.00502 | 0.00499 | 0.00496 | 0.00493 | 0.0049 | 0.00488 | 0.00485 | 0.00482 | 0.0048 | 0.00477 | 0.00475 | 0.00472 | 0.0047 | 0.00467 | 0.00465 | 0.00463
863 | 0.238 | 0.235 | 0.234 | 0.232 | 0.231 | 0.23 | 0.229 | 0.228 | 0.227 | 0.226 | 0.226 | 0.219 | 0.214 | 0.21 | 0.206 | 0.203 | 0.2 | 0.198 | 0.195 | 0.193 | 0.193 | 0.175 | 0.163 | 0.154 | 0.146 | 0.14 | 0.134 | 0.129 | 0.124 | 0.12 | 0.12 | 0.094 | 0.0796 | 0.0702 | 0.0634 | 0.0583 | 0.0542 | 0.0509 | 0.0481 | 0.0457 | 0.0457 | 0.0325 | 0.0266 | 0.0231 | 0.0206 | 0.0188 | 0.0174 | 0.0163 | 0.0154 | 0.0146 | 0.0139 | 0.0133 | 0.0128 | 0.0123 | 0.0119 | 0.0115 | 0.0112 | 0.0109 | 0.0106 | 0.0103 | 0.0101 | 0.00984 | 0.00963 | 0.00942 | 0.00923 | 0.00906 | 0.00889 | 0.00873 | 0.00857 | 0.00843 | 0.00829 | 0.00816 | 0.00804 | 0.00792 | 0.0078 | 0.0077 | 0.00759 | 0.00749 | 0.00739 | 0.0073 | 0.00721 | 0.00712 | 0.00704 | 0.00696 | 0.00688 | 0.00681 | 0.00674 | 0.00666 | 0.0066 | 0.00653 | 0.00647 | 0.0064 | 0.00634 | 0.00628 | 0.00623 | 0.00617 | 0.00612 | 0.00606 | 0.00601 | 0.00596 | 0.00591 | 0.00586 | 0.00582 | 0.00577 | 0.00573 | 0.00568 | 0.00564 | 0.0056 | 0.00556 | 0.00552 | 0.00548 | 0.00544 | 0.0054 | 0.00537 | 0.00533 | 0.0053 | 0.00526 | 0.00523 | 0.0052 | 0.00516 | 0.00513 | 0.0051 | 0.00507 | 0.00504 | 0.00501 | 0.00498 | 0.00495 | 0.00492 | 0.00489 | 0.00487 | 0.00484 | 0.00481 | 0.00479 | 0.00476 | 0.00474 | 0.00471 | 0.00469 | 0.00466 | 0.00464 | 0.00462
864 | 0.238 | 0.235 | 0.234 | 0.232 | 0.231 | 0.23 | 0.229 | 0.228 | 0.227 | 0.226 | 0.226 | 0.219 | 0.214 | 0.21 | 0.206 | 0.203 | 0.2 | 0.197 | 0.195 | 0.193 | 0.193 | 0.175 | 0.163 | 0.154 | 0.146 | 0.139 | 0.134 | 0.129 | 0.124 | 0.12 | 0.12 | 0.0939 | 0.0795 | 0.0701 | 0.0633 | 0.0582 | 0.0541 | 0.0508 | 0.048 | 0.0456 | 0.0456 | 0.0325 | 0.0266 | 0.023 | 0.0206 | 0.0188 | 0.0174 | 0.0163 | 0.0154 | 0.0146 | 0.0139 | 0.0133 | 0.0128 | 0.0123 | 0.0119 | 0.0115 | 0.0112 | 0.0109 | 0.0106 | 0.0103 | 0.0101 | 0.00983 | 0.00961 | 0.00941 | 0.00922 | 0.00904 | 0.00887 | 0.00871 | 0.00856 | 0.00842 | 0.00828 | 0.00815 | 0.00802 | 0.0079 | 0.00779 | 0.00768 | 0.00758 | 0.00748 | 0.00738 | 0.00729 | 0.0072 | 0.00711 | 0.00703 | 0.00695 | 0.00687 | 0.0068 | 0.00672 | 0.00665 | 0.00658 | 0.00652 | 0.00645 | 0.00639 | 0.00633 | 0.00627 | 0.00622 | 0.00616 | 0.00611 | 0.00605 | 0.006 | 0.00595 | 0.0059 | 0.00585 | 0.00581 | 0.00576 | 0.00572 | 0.00567 | 0.00563 | 0.00559 | 0.00555 | 0.00551 | 0.00547 | 0.00543 | 0.00539 | 0.00536 | 0.00532 | 0.00529 | 0.00525 | 0.00522 | 0.00519 | 0.00515 | 0.00512 | 0.00509 | 0.00506 | 0.00503 | 0.005 | 0.00497 | 0.00494 | 0.00491 | 0.00489 | 0.00486 | 0.00483 | 0.00481 | 0.00478 | 0.00475 | 0.00473 | 0.0047 | 0.00468 | 0.00466 | 0.00463 | 0.00461
865 | 0.237 | 0.235 | 0.233 | 0.232 | 0.23 | 0.229 | 0.228 | 0.227 | 0.226 | 0.226 | 0.226 | 0.219 | 0.214 | 0.209 | 0.206 | 0.203 | 0.2 | 0.197 | 0.195 | 0.192 | 0.192 | 0.175 | 0.163 | 0.153 | 0.146 | 0.139 | 0.133 | 0.128 | 0.124 | 0.12 | 0.12 | 0.0937 | 0.0793 | 0.07 | 0.0632 | 0.0581 | 0.054 | 0.0507 | 0.0479 | 0.0455 | 0.0455 | 0.0324 | 0.0265 | 0.023 | 0.0206 | 0.0188 | 0.0174 | 0.0163 | 0.0153 | 0.0145 | 0.0139 | 0.0133 | 0.0128 | 0.0123 | 0.0119 | 0.0115 | 0.0112 | 0.0108 | 0.0106 | 0.0103 | 0.01 | 0.00981 | 0.00959 | 0.00939 | 0.0092 | 0.00902 | 0.00886 | 0.0087 | 0.00854 | 0.0084 | 0.00826 | 0.00813 | 0.00801 | 0.00789 | 0.00778 | 0.00767 | 0.00756 | 0.00746 | 0.00737 | 0.00728 | 0.00719 | 0.0071 | 0.00702 | 0.00694 | 0.00686 | 0.00678 | 0.00671 | 0.00664 | 0.00657 | 0.00651 | 0.00644 | 0.00638 | 0.00632 | 0.00626 | 0.0062 | 0.00615 | 0.00609 | 0.00604 | 0.00599 | 0.00594 | 0.00589 | 0.00584 | 0.0058 | 0.00575 | 0.00571 | 0.00566 | 0.00562 | 0.00558 | 0.00554 | 0.0055 | 0.00546 | 0.00542 | 0.00539 | 0.00535 | 0.00531 | 0.00528 | 0.00524 | 0.00521 | 0.00518 | 0.00514 | 0.00511 | 0.00508 | 0.00505 | 0.00502 | 0.00499 | 0.00496 | 0.00493 | 0.00491 | 0.00488 | 0.00485 | 0.00482 | 0.0048 | 0.00477 | 0.00475 | 0.00472 | 0.0047 | 0.00467 | 0.00465 | 0.00462 | 0.0046
866 | 0.237 | 0.235 | 0.233 | 0.231 | 0.23 | 0.229 | 0.228 | 0.227 | 0.226 | 0.225 | 0.225 | 0.218 | 0.213 | 0.209 | 0.206 | 0.202 | 0.2 | 0.197 | 0.194 | 0.192 | 0.192 | 0.175 | 0.163 | 0.153 | 0.145 | 0.139 | 0.133 | 0.128 | 0.124 | 0.12 | 0.12 | 0.0936 | 0.0792 | 0.0698 | 0.0631 | 0.058 | 0.0539 | 0.0506 | 0.0478 | 0.0454 | 0.0454 | 0.0324 | 0.0265 | 0.0229 | 0.0205 | 0.0187 | 0.0174 | 0.0162 | 0.0153 | 0.0145 | 0.0138 | 0.0133 | 0.0127 | 0.0123 | 0.0119 | 0.0115 | 0.0111 | 0.0108 | 0.0105 | 0.0103 | 0.01 | 0.00979 | 0.00958 | 0.00938 | 0.00919 | 0.00901 | 0.00884 | 0.00868 | 0.00853 | 0.00839 | 0.00825 | 0.00812 | 0.008 | 0.00788 | 0.00776 | 0.00766 | 0.00755 | 0.00745 | 0.00736 | 0.00726 | 0.00717 | 0.00709 | 0.007 | 0.00692 | 0.00685 | 0.00677 | 0.0067 | 0.00663 | 0.00656 | 0.0065 | 0.00643 | 0.00637 | 0.00631 | 0.00625 | 0.00619 | 0.00614 | 0.00608 | 0.00603 | 0.00598 | 0.00593 | 0.00588 | 0.00583 | 0.00579 | 0.00574 | 0.0057 | 0.00565 | 0.00561 | 0.00557 | 0.00553 | 0.00549 | 0.00545 | 0.00541 | 0.00538 | 0.00534 | 0.0053 | 0.00527 | 0.00523 | 0.0052 | 0.00517 | 0.00514 | 0.0051 | 0.00507 | 0.00504 | 0.00501 | 0.00498 | 0.00495 | 0.00492 | 0.0049 | 0.00487 | 0.00484 | 0.00482 | 0.00479 | 0.00476 | 0.00474 | 0.00471 | 0.00469 | 0.00466 | 0.00464 | 0.00462 | 0.00459
867 | 0.237 | 0.234 | 0.233 | 0.231 | 0.23 | 0.229 | 0.228 | 0.227 | 0.226 | 0.225 | 0.225 | 0.218 | 0.213 | 0.209 | 0.205 | 0.202 | 0.199 | 0.197 | 0.194 | 0.192 | 0.192 | 0.174 | 0.162 | 0.153 | 0.145 | 0.139 | 0.133 | 0.128 | 0.124 | 0.12 | 0.12 | 0.0934 | 0.0791 | 0.0697 | 0.063 | 0.0579 | 0.0538 | 0.0505 | 0.0477 | 0.0454 | 0.0454 | 0.0323 | 0.0264 | 0.0229 | 0.0205 | 0.0187 | 0.0173 | 0.0162 | 0.0153 | 0.0145 | 0.0138 | 0.0132 | 0.0127 | 0.0123 | 0.0118 | 0.0115 | 0.0111 | 0.0108 | 0.0105 | 0.0103 | 0.01 | 0.00978 | 0.00956 | 0.00936 | 0.00917 | 0.00899 | 0.00882 | 0.00867 | 0.00851 | 0.00837 | 0.00824 | 0.00811 | 0.00798 | 0.00786 | 0.00775 | 0.00764 | 0.00754 | 0.00744 | 0.00734 | 0.00725 | 0.00716 | 0.00708 | 0.00699 | 0.00691 | 0.00684 | 0.00676 | 0.00669 | 0.00662 | 0.00655 | 0.00648 | 0.00642 | 0.00636 | 0.0063 | 0.00624 | 0.00618 | 0.00613 | 0.00607 | 0.00602 | 0.00597 | 0.00592 | 0.00587 | 0.00582 | 0.00578 | 0.00573 | 0.00569 | 0.00564 | 0.0056 | 0.00556 | 0.00552 | 0.00548 | 0.00544 | 0.0054 | 0.00537 | 0.00533 | 0.00529 | 0.00526 | 0.00523 | 0.00519 | 0.00516 | 0.00513 | 0.00509 | 0.00506 | 0.00503 | 0.005 | 0.00497 | 0.00494 | 0.00492 | 0.00489 | 0.00486 | 0.00483 | 0.00481 | 0.00478 | 0.00475 | 0.00473 | 0.0047 | 0.00468 | 0.00466 | 0.00463 | 0.00461 | 0.00459
868 | 0.236 | 0.234 | 0.232 | 0.231 | 0.23 | 0.229 | 0.228 | 0.226 | 0.226 | 0.225 | 0.225 | 0.218 | 0.213 | 0.209 | 0.205 | 0.202 | 0.199 | 0.196 | 0.194 | 0.192 | 0.192 | 0.174 | 0.162 | 0.153 | 0.145 | 0.138 | 0.133 | 0.128 | 0.123 | 0.119 | 0.119 | 0.0933 | 0.079 | 0.0696 | 0.0629 | 0.0578 | 0.0537 | 0.0504 | 0.0477 | 0.0453 | 0.0453 | 0.0322 | 0.0264 | 0.0229 | 0.0205 | 0.0187 | 0.0173 | 0.0162 | 0.0153 | 0.0145 | 0.0138 | 0.0132 | 0.0127 | 0.0122 | 0.0118 | 0.0114 | 0.0111 | 0.0108 | 0.0105 | 0.0102 | 0.00999 | 0.00976 | 0.00954 | 0.00934 | 0.00915 | 0.00898 | 0.00881 | 0.00865 | 0.0085 | 0.00836 | 0.00822 | 0.00809 | 0.00797 | 0.00785 | 0.00774 | 0.00763 | 0.00753 | 0.00743 | 0.00733 | 0.00724 | 0.00715 | 0.00706 | 0.00698 | 0.0069 | 0.00682 | 0.00675 | 0.00668 | 0.00661 | 0.00654 | 0.00647 | 0.00641 | 0.00635 | 0.00629 | 0.00623 | 0.00617 | 0.00612 | 0.00606 | 0.00601 | 0.00596 | 0.00591 | 0.00586 | 0.00581 | 0.00577 | 0.00572 | 0.00568 | 0.00563 | 0.00559 | 0.00555 | 0.00551 | 0.00547 | 0.00543 | 0.00539 | 0.00536 | 0.00532 | 0.00529 | 0.00525 | 0.00522 | 0.00518 | 0.00515 | 0.00512 | 0.00509 | 0.00506 | 0.00502 | 0.00499 | 0.00497 | 0.00494 | 0.00491 | 0.00488 | 0.00485 | 0.00483 | 0.0048 | 0.00477 | 0.00475 | 0.00472 | 0.0047 | 0.00467 | 0.00465 | 0.00462 | 0.0046 | 0.00458
869 | 0.236 | 0.234 | 0.232 | 0.231 | 0.229 | 0.228 | 0.227 | 0.226 | 0.225 | 0.225 | 0.225 | 0.218 | 0.213 | 0.208 | 0.205 | 0.202 | 0.199 | 0.196 | 0.194 | 0.191 | 0.191 | 0.174 | 0.162 | 0.153 | 0.145 | 0.138 | 0.133 | 0.128 | 0.123 | 0.119 | 0.119 | 0.0931 | 0.0788 | 0.0695 | 0.0628 | 0.0577 | 0.0536 | 0.0503 | 0.0476 | 0.0452 | 0.0452 | 0.0322 | 0.0263 | 0.0228 | 0.0204 | 0.0186 | 0.0173 | 0.0161 | 0.0152 | 0.0144 | 0.0138 | 0.0132 | 0.0127 | 0.0122 | 0.0118 | 0.0114 | 0.0111 | 0.0108 | 0.0105 | 0.0102 | 0.00997 | 0.00974 | 0.00953 | 0.00933 | 0.00914 | 0.00896 | 0.00879 | 0.00864 | 0.00849 | 0.00834 | 0.00821 | 0.00808 | 0.00795 | 0.00784 | 0.00772 | 0.00762 | 0.00751 | 0.00741 | 0.00732 | 0.00723 | 0.00714 | 0.00705 | 0.00697 | 0.00689 | 0.00681 | 0.00674 | 0.00667 | 0.0066 | 0.00653 | 0.00646 | 0.0064 | 0.00634 | 0.00628 | 0.00622 | 0.00616 | 0.00611 | 0.00605 | 0.006 | 0.00595 | 0.0059 | 0.00585 | 0.0058 | 0.00576 | 0.00571 | 0.00567 | 0.00562 | 0.00558 | 0.00554 | 0.0055 | 0.00546 | 0.00542 | 0.00539 | 0.00535 | 0.00531 | 0.00528 | 0.00524 | 0.00521 | 0.00517 | 0.00514 | 0.00511 | 0.00508 | 0.00505 | 0.00502 | 0.00499 | 0.00496 | 0.00493 | 0.0049 | 0.00487 | 0.00484 | 0.00482 | 0.00479 | 0.00476 | 0.00474 | 0.00471 | 0.00469 | 0.00466 | 0.00464 | 0.00462 | 0.00459 | 0.00457
870 | 0.236 | 0.234 | 0.232 | 0.23 | 0.229 | 0.228 | 0.227 | 0.226 | 0.225 | 0.224 | 0.224 | 0.217 | 0.212 | 0.208 | 0.205 | 0.201 | 0.199 | 0.196 | 0.193 | 0.191 | 0.191 | 0.174 | 0.162 | 0.152 | 0.145 | 0.138 | 0.132 | 0.127 | 0.123 | 0.119 | 0.119 | 0.093 | 0.0787 | 0.0694 | 0.0627 | 0.0576 | 0.0536 | 0.0503 | 0.0475 | 0.0451 | 0.0451 | 0.0321 | 0.0263 | 0.0228 | 0.0204 | 0.0186 | 0.0172 | 0.0161 | 0.0152 | 0.0144 | 0.0138 | 0.0132 | 0.0126 | 0.0122 | 0.0118 | 0.0114 | 0.0111 | 0.0108 | 0.0105 | 0.0102 | 0.00995 | 0.00973 | 0.00951 | 0.00931 | 0.00912 | 0.00895 | 0.00878 | 0.00862 | 0.00847 | 0.00833 | 0.00819 | 0.00806 | 0.00794 | 0.00782 | 0.00771 | 0.0076 | 0.0075 | 0.0074 | 0.0073 | 0.00721 | 0.00712 | 0.00704 | 0.00696 | 0.00688 | 0.0068 | 0.00673 | 0.00665 | 0.00658 | 0.00652 | 0.00645 | 0.00639 | 0.00633 | 0.00627 | 0.00621 | 0.00615 | 0.0061 | 0.00604 | 0.00599 | 0.00594 | 0.00589 | 0.00584 | 0.00579 | 0.00575 | 0.0057 | 0.00566 | 0.00562 | 0.00557 | 0.00553 | 0.00549 | 0.00545 | 0.00541 | 0.00538 | 0.00534 | 0.0053 | 0.00527 | 0.00523 | 0.0052 | 0.00517 | 0.00513 | 0.0051 | 0.00507 | 0.00504 | 0.00501 | 0.00498 | 0.00495 | 0.00492 | 0.00489 | 0.00486 | 0.00484 | 0.00481 | 0.00478 | 0.00476 | 0.00473 | 0.00471 | 0.00468 | 0.00466 | 0.00463 | 0.00461 | 0.00458 | 0.00456
871 | 0.236 | 0.233 | 0.232 | 0.23 | 0.229 | 0.228 | 0.227 | 0.226 | 0.225 | 0.224 | 0.224 | 0.217 | 0.212 | 0.208 | 0.204 | 0.201 | 0.198 | 0.196 | 0.193 | 0.191 | 0.191 | 0.174 | 0.161 | 0.152 | 0.144 | 0.138 | 0.132 | 0.127 | 0.123 | 0.119 | 0.119 | 0.0928 | 0.0786 | 0.0693 | 0.0626 | 0.0575 | 0.0535 | 0.0502 | 0.0474 | 0.0451 | 0.0451 | 0.0321 | 0.0262 | 0.0227 | 0.0203 | 0.0186 | 0.0172 | 0.0161 | 0.0152 | 0.0144 | 0.0137 | 0.0131 | 0.0126 | 0.0122 | 0.0118 | 0.0114 | 0.011 | 0.0107 | 0.0104 | 0.0102 | 0.00994 | 0.00971 | 0.0095 | 0.0093 | 0.00911 | 0.00893 | 0.00876 | 0.00861 | 0.00846 | 0.00831 | 0.00818 | 0.00805 | 0.00793 | 0.00781 | 0.0077 | 0.00759 | 0.00749 | 0.00739 | 0.00729 | 0.0072 | 0.00711 | 0.00703 | 0.00694 | 0.00687 | 0.00679 | 0.00671 | 0.00664 | 0.00657 | 0.00651 | 0.00644 | 0.00638 | 0.00632 | 0.00626 | 0.0062 | 0.00614 | 0.00609 | 0.00603 | 0.00598 | 0.00593 | 0.00588 | 0.00583 | 0.00578 | 0.00574 | 0.00569 | 0.00565 | 0.00561 | 0.00556 | 0.00552 | 0.00548 | 0.00544 | 0.0054 | 0.00537 | 0.00533 | 0.00529 | 0.00526 | 0.00522 | 0.00519 | 0.00516 | 0.00512 | 0.00509 | 0.00506 | 0.00503 | 0.005 | 0.00497 | 0.00494 | 0.00491 | 0.00488 | 0.00485 | 0.00483 | 0.0048 | 0.00477 | 0.00475 | 0.00472 | 0.0047 | 0.00467 | 0.00465 | 0.00462 | 0.0046 | 0.00458 | 0.00455
872 | 0.235 | 0.233 | 0.231 | 0.23 | 0.229 | 0.228 | 0.226 | 0.225 | 0.224 | 0.224 | 0.224 | 0.217 | 0.212 | 0.208 | 0.204 | 0.201 | 0.198 | 0.195 | 0.193 | 0.191 | 0.191 | 0.173 | 0.161 | 0.152 | 0.144 | 0.138 | 0.132 | 0.127 | 0.123 | 0.119 | 0.119 | 0.0927 | 0.0784 | 0.0691 | 0.0625 | 0.0574 | 0.0534 | 0.0501 | 0.0473 | 0.045 | 0.045 | 0.032 | 0.0262 | 0.0227 | 0.0203 | 0.0185 | 0.0172 | 0.0161 | 0.0151 | 0.0144 | 0.0137 | 0.0131 | 0.0126 | 0.0121 | 0.0117 | 0.0114 | 0.011 | 0.0107 | 0.0104 | 0.0102 | 0.00992 | 0.00969 | 0.00948 | 0.00928 | 0.00909 | 0.00892 | 0.00875 | 0.00859 | 0.00844 | 0.0083 | 0.00816 | 0.00804 | 0.00791 | 0.0078 | 0.00768 | 0.00758 | 0.00747 | 0.00737 | 0.00728 | 0.00719 | 0.0071 | 0.00701 | 0.00693 | 0.00685 | 0.00678 | 0.0067 | 0.00663 | 0.00656 | 0.00649 | 0.00643 | 0.00637 | 0.0063 | 0.00624 | 0.00619 | 0.00613 | 0.00608 | 0.00602 | 0.00597 | 0.00592 | 0.00587 | 0.00582 | 0.00577 | 0.00573 | 0.00568 | 0.00564 | 0.0056 | 0.00555 | 0.00551 | 0.00547 | 0.00543 | 0.0054 | 0.00536 | 0.00532 | 0.00528 | 0.00525 | 0.00521 | 0.00518 | 0.00515 | 0.00511 | 0.00508 | 0.00505 | 0.00502 | 0.00499 | 0.00496 | 0.00493 | 0.0049 | 0.00487 | 0.00485 | 0.00482 | 0.00479 | 0.00477 | 0.00474 | 0.00471 | 0.00469 | 0.00466 | 0.00464 | 0.00462 | 0.00459 | 0.00457 | 0.00455
873 | 0.235 | 0.233 | 0.231 | 0.229 | 0.228 | 0.227 | 0.226 | 0.225 | 0.224 | 0.223 | 0.223 | 0.217 | 0.212 | 0.207 | 0.204 | 0.201 | 0.198 | 0.195 | 0.193 | 0.19 | 0.19 | 0.173 | 0.161 | 0.152 | 0.144 | 0.137 | 0.132 | 0.127 | 0.122 | 0.119 | 0.119 | 0.0925 | 0.0783 | 0.069 | 0.0624 | 0.0573 | 0.0533 | 0.05 | 0.0472 | 0.0449 | 0.0449 | 0.032 | 0.0261 | 0.0227 | 0.0203 | 0.0185 | 0.0171 | 0.016 | 0.0151 | 0.0143 | 0.0137 | 0.0131 | 0.0126 | 0.0121 | 0.0117 | 0.0113 | 0.011 | 0.0107 | 0.0104 | 0.0101 | 0.0099 | 0.00968 | 0.00946 | 0.00926 | 0.00908 | 0.0089 | 0.00873 | 0.00858 | 0.00843 | 0.00829 | 0.00815 | 0.00802 | 0.0079 | 0.00778 | 0.00767 | 0.00756 | 0.00746 | 0.00736 | 0.00727 | 0.00718 | 0.00709 | 0.007 | 0.00692 | 0.00684 | 0.00677 | 0.00669 | 0.00662 | 0.00655 | 0.00648 | 0.00642 | 0.00635 | 0.00629 | 0.00623 | 0.00618 | 0.00612 | 0.00606 | 0.00601 | 0.00596 | 0.00591 | 0.00586 | 0.00581 | 0.00576 | 0.00572 | 0.00567 | 0.00563 | 0.00559 | 0.00554 | 0.0055 | 0.00546 | 0.00542 | 0.00539 | 0.00535 | 0.00531 | 0.00528 | 0.00524 | 0.00521 | 0.00517 | 0.00514 | 0.00511 | 0.00507 | 0.00504 | 0.00501 | 0.00498 | 0.00495 | 0.00492 | 0.00489 | 0.00487 | 0.00484 | 0.00481 | 0.00478 | 0.00476 | 0.00473 | 0.00471 | 0.00468 | 0.00466 | 0.00463 | 0.00461 | 0.00458 | 0.00456 | 0.00454
874 | 0.235 | 0.232 | 0.231 | 0.229 | 0.228 | 0.227 | 0.226 | 0.225 | 0.224 | 0.223 | 0.223 | 0.216 | 0.211 | 0.207 | 0.204 | 0.2 | 0.198 | 0.195 | 0.192 | 0.19 | 0.19 | 0.173 | 0.161 | 0.151 | 0.144 | 0.137 | 0.132 | 0.127 | 0.122 | 0.118 | 0.118 | 0.0924 | 0.0782 | 0.0689 | 0.0623 | 0.0572 | 0.0532 | 0.0499 | 0.0472 | 0.0448 | 0.0448 | 0.0319 | 0.0261 | 0.0226 | 0.0202 | 0.0185 | 0.0171 | 0.016 | 0.0151 | 0.0143 | 0.0137 | 0.0131 | 0.0126 | 0.0121 | 0.0117 | 0.0113 | 0.011 | 0.0107 | 0.0104 | 0.0101 | 0.00989 | 0.00966 | 0.00945 | 0.00925 | 0.00906 | 0.00888 | 0.00872 | 0.00856 | 0.00841 | 0.00827 | 0.00814 | 0.00801 | 0.00789 | 0.00777 | 0.00766 | 0.00755 | 0.00745 | 0.00735 | 0.00725 | 0.00716 | 0.00708 | 0.00699 | 0.00691 | 0.00683 | 0.00675 | 0.00668 | 0.00661 | 0.00654 | 0.00647 | 0.00641 | 0.00634 | 0.00628 | 0.00622 | 0.00617 | 0.00611 | 0.00605 | 0.006 | 0.00595 | 0.0059 | 0.00585 | 0.0058 | 0.00575 | 0.00571 | 0.00566 | 0.00562 | 0.00558 | 0.00553 | 0.00549 | 0.00545 | 0.00541 | 0.00538 | 0.00534 | 0.0053 | 0.00527 | 0.00523 | 0.0052 | 0.00516 | 0.00513 | 0.0051 | 0.00507 | 0.00503 | 0.005 | 0.00497 | 0.00494 | 0.00491 | 0.00489 | 0.00486 | 0.00483 | 0.0048 | 0.00478 | 0.00475 | 0.00472 | 0.0047 | 0.00467 | 0.00465 | 0.00462 | 0.0046 | 0.00458 | 0.00455 | 0.00453
875 | 0.235 | 0.232 | 0.231 | 0.229 | 0.228 | 0.227 | 0.226 | 0.225 | 0.224 | 0.223 | 0.223 | 0.216 | 0.211 | 0.207 | 0.203 | 0.2 | 0.197 | 0.195 | 0.192 | 0.19 | 0.19 | 0.173 | 0.161 | 0.151 | 0.144 | 0.137 | 0.131 | 0.127 | 0.122 | 0.118 | 0.118 | 0.0922 | 0.0781 | 0.0688 | 0.0622 | 0.0571 | 0.0531 | 0.0498 | 0.0471 | 0.0447 | 0.0447 | 0.0319 | 0.0261 | 0.0226 | 0.0202 | 0.0185 | 0.0171 | 0.016 | 0.0151 | 0.0143 | 0.0136 | 0.0131 | 0.0125 | 0.0121 | 0.0117 | 0.0113 | 0.011 | 0.0107 | 0.0104 | 0.0101 | 0.00987 | 0.00964 | 0.00943 | 0.00923 | 0.00905 | 0.00887 | 0.0087 | 0.00855 | 0.0084 | 0.00826 | 0.00812 | 0.008 | 0.00787 | 0.00776 | 0.00764 | 0.00754 | 0.00744 | 0.00734 | 0.00724 | 0.00715 | 0.00706 | 0.00698 | 0.0069 | 0.00682 | 0.00674 | 0.00667 | 0.0066 | 0.00653 | 0.00646 | 0.0064 | 0.00633 | 0.00627 | 0.00621 | 0.00615 | 0.0061 | 0.00604 | 0.00599 | 0.00594 | 0.00589 | 0.00584 | 0.00579 | 0.00574 | 0.0057 | 0.00565 | 0.00561 | 0.00557 | 0.00553 | 0.00548 | 0.00544 | 0.00541 | 0.00537 | 0.00533 | 0.00529 | 0.00526 | 0.00522 | 0.00519 | 0.00515 | 0.00512 | 0.00509 | 0.00506 | 0.00503 | 0.00499 | 0.00496 | 0.00493 | 0.00491 | 0.00488 | 0.00485 | 0.00482 | 0.00479 | 0.00477 | 0.00474 | 0.00472 | 0.00469 | 0.00466 | 0.00464 | 0.00462 | 0.00459 | 0.00457 | 0.00455 | 0.00452
876 | 0.234 | 0.232 | 0.23 | 0.229 | 0.228 | 0.226 | 0.225 | 0.224 | 0.223 | 0.223 | 0.223 | 0.216 | 0.211 | 0.207 | 0.203 | 0.2 | 0.197 | 0.194 | 0.192 | 0.19 | 0.19 | 0.172 | 0.16 | 0.151 | 0.143 | 0.137 | 0.131 | 0.126 | 0.122 | 0.118 | 0.118 | 0.0921 | 0.0779 | 0.0687 | 0.0621 | 0.057 | 0.053 | 0.0497 | 0.047 | 0.0447 | 0.0447 | 0.0318 | 0.026 | 0.0225 | 0.0202 | 0.0184 | 0.0171 | 0.016 | 0.015 | 0.0143 | 0.0136 | 0.013 | 0.0125 | 0.0121 | 0.0117 | 0.0113 | 0.0109 | 0.0106 | 0.0104 | 0.0101 | 0.00985 | 0.00963 | 0.00941 | 0.00922 | 0.00903 | 0.00885 | 0.00869 | 0.00853 | 0.00838 | 0.00824 | 0.00811 | 0.00798 | 0.00786 | 0.00774 | 0.00763 | 0.00752 | 0.00742 | 0.00732 | 0.00723 | 0.00714 | 0.00705 | 0.00697 | 0.00689 | 0.00681 | 0.00673 | 0.00666 | 0.00659 | 0.00652 | 0.00645 | 0.00639 | 0.00632 | 0.00626 | 0.0062 | 0.00614 | 0.00609 | 0.00603 | 0.00598 | 0.00593 | 0.00588 | 0.00583 | 0.00578 | 0.00573 | 0.00569 | 0.00564 | 0.0056 | 0.00556 | 0.00552 | 0.00548 | 0.00544 | 0.0054 | 0.00536 | 0.00532 | 0.00528 | 0.00525 | 0.00521 | 0.00518 | 0.00515 | 0.00511 | 0.00508 | 0.00505 | 0.00502 | 0.00499 | 0.00496 | 0.00493 | 0.0049 | 0.00487 | 0.00484 | 0.00481 | 0.00479 | 0.00476 | 0.00473 | 0.00471 | 0.00468 | 0.00466 | 0.00463 | 0.00461 | 0.00458 | 0.00456 | 0.00454 | 0.00451
877 | 0.234 | 0.232 | 0.23 | 0.228 | 0.227 | 0.226 | 0.225 | 0.224 | 0.223 | 0.222 | 0.222 | 0.216 | 0.211 | 0.206 | 0.203 | 0.2 | 0.197 | 0.194 | 0.192 | 0.189 | 0.189 | 0.172 | 0.16 | 0.151 | 0.143 | 0.137 | 0.131 | 0.126 | 0.122 | 0.118 | 0.118 | 0.0919 | 0.0778 | 0.0686 | 0.062 | 0.0569 | 0.0529 | 0.0497 | 0.0469 | 0.0446 | 0.0446 | 0.0318 | 0.026 | 0.0225 | 0.0201 | 0.0184 | 0.017 | 0.0159 | 0.015 | 0.0142 | 0.0136 | 0.013 | 0.0125 | 0.012 | 0.0116 | 0.0113 | 0.0109 | 0.0106 | 0.0103 | 0.0101 | 0.00984 | 0.00961 | 0.0094 | 0.0092 | 0.00901 | 0.00884 | 0.00867 | 0.00852 | 0.00837 | 0.00823 | 0.00809 | 0.00797 | 0.00785 | 0.00773 | 0.00762 | 0.00751 | 0.00741 | 0.00731 | 0.00722 | 0.00713 | 0.00704 | 0.00695 | 0.00687 | 0.00679 | 0.00672 | 0.00665 | 0.00657 | 0.00651 | 0.00644 | 0.00637 | 0.00631 | 0.00625 | 0.00619 | 0.00613 | 0.00608 | 0.00602 | 0.00597 | 0.00592 | 0.00587 | 0.00582 | 0.00577 | 0.00572 | 0.00568 | 0.00563 | 0.00559 | 0.00555 | 0.00551 | 0.00547 | 0.00543 | 0.00539 | 0.00535 | 0.00531 | 0.00528 | 0.00524 | 0.0052 | 0.00517 | 0.00514 | 0.0051 | 0.00507 | 0.00504 | 0.00501 | 0.00498 | 0.00495 | 0.00492 | 0.00489 | 0.00486 | 0.00483 | 0.0048 | 0.00478 | 0.00475 | 0.00472 | 0.0047 | 0.00467 | 0.00465 | 0.00462 | 0.0046 | 0.00458 | 0.00455 | 0.00453 | 0.00451
878 | 0.234 | 0.231 | 0.23 | 0.228 | 0.227 | 0.226 | 0.225 | 0.224 | 0.223 | 0.222 | 0.222 | 0.215 | 0.21 | 0.206 | 0.203 | 0.199 | 0.197 | 0.194 | 0.191 | 0.189 | 0.189 | 0.172 | 0.16 | 0.151 | 0.143 | 0.137 | 0.131 | 0.126 | 0.122 | 0.118 | 0.118 | 0.0918 | 0.0777 | 0.0685 | 0.0618 | 0.0568 | 0.0528 | 0.0496 | 0.0468 | 0.0445 | 0.0445 | 0.0317 | 0.0259 | 0.0225 | 0.0201 | 0.0184 | 0.017 | 0.0159 | 0.015 | 0.0142 | 0.0136 | 0.013 | 0.0125 | 0.012 | 0.0116 | 0.0112 | 0.0109 | 0.0106 | 0.0103 | 0.0101 | 0.00982 | 0.00959 | 0.00938 | 0.00918 | 0.009 | 0.00882 | 0.00866 | 0.0085 | 0.00836 | 0.00821 | 0.00808 | 0.00795 | 0.00783 | 0.00772 | 0.00761 | 0.0075 | 0.0074 | 0.0073 | 0.00721 | 0.00711 | 0.00703 | 0.00694 | 0.00686 | 0.00678 | 0.00671 | 0.00663 | 0.00656 | 0.00649 | 0.00643 | 0.00636 | 0.0063 | 0.00624 | 0.00618 | 0.00612 | 0.00607 | 0.00601 | 0.00596 | 0.00591 | 0.00586 | 0.00581 | 0.00576 | 0.00571 | 0.00567 | 0.00562 | 0.00558 | 0.00554 | 0.0055 | 0.00546 | 0.00542 | 0.00538 | 0.00534 | 0.0053 | 0.00527 | 0.00523 | 0.0052 | 0.00516 | 0.00513 | 0.00509 | 0.00506 | 0.00503 | 0.005 | 0.00497 | 0.00494 | 0.00491 | 0.00488 | 0.00485 | 0.00482 | 0.0048 | 0.00477 | 0.00474 | 0.00472 | 0.00469 | 0.00467 | 0.00464 | 0.00462 | 0.00459 | 0.00457 | 0.00455 | 0.00452 | 0.0045
879 | 0.233 | 0.231 | 0.229 | 0.228 | 0.227 | 0.226 | 0.225 | 0.223 | 0.223 | 0.222 | 0.222 | 0.215 | 0.21 | 0.206 | 0.202 | 0.199 | 0.196 | 0.194 | 0.191 | 0.189 | 0.189 | 0.172 | 0.16 | 0.15 | 0.143 | 0.136 | 0.131 | 0.126 | 0.121 | 0.117 | 0.117 | 0.0916 | 0.0775 | 0.0683 | 0.0617 | 0.0567 | 0.0527 | 0.0495 | 0.0468 | 0.0444 | 0.0444 | 0.0316 | 0.0259 | 0.0224 | 0.0201 | 0.0183 | 0.017 | 0.0159 | 0.015 | 0.0142 | 0.0135 | 0.013 | 0.0125 | 0.012 | 0.0116 | 0.0112 | 0.0109 | 0.0106 | 0.0103 | 0.01 | 0.0098 | 0.00958 | 0.00937 | 0.00917 | 0.00898 | 0.00881 | 0.00864 | 0.00849 | 0.00834 | 0.0082 | 0.00807 | 0.00794 | 0.00782 | 0.0077 | 0.00759 | 0.00749 | 0.00738 | 0.00729 | 0.00719 | 0.0071 | 0.00702 | 0.00693 | 0.00685 | 0.00677 | 0.0067 | 0.00662 | 0.00655 | 0.00648 | 0.00642 | 0.00635 | 0.00629 | 0.00623 | 0.00617 | 0.00611 | 0.00606 | 0.006 | 0.00595 | 0.0059 | 0.00585 | 0.0058 | 0.00575 | 0.0057 | 0.00566 | 0.00561 | 0.00557 | 0.00553 | 0.00549 | 0.00545 | 0.00541 | 0.00537 | 0.00533 | 0.00529 | 0.00526 | 0.00522 | 0.00519 | 0.00515 | 0.00512 | 0.00509 | 0.00505 | 0.00502 | 0.00499 | 0.00496 | 0.00493 | 0.0049 | 0.00487 | 0.00484 | 0.00482 | 0.00479 | 0.00476 | 0.00473 | 0.00471 | 0.00468 | 0.00466 | 0.00463 | 0.00461 | 0.00458 | 0.00456 | 0.00454 | 0.00451 | 0.00449
880 | 0.233 | 0.231 | 0.229 | 0.228 | 0.226 | 0.225 | 0.224 | 0.223 | 0.222 | 0.222 | 0.222 | 0.215 | 0.21 | 0.206 | 0.202 | 0.199 | 0.196 | 0.193 | 0.191 | 0.189 | 0.189 | 0.171 | 0.159 | 0.15 | 0.143 | 0.136 | 0.131 | 0.126 | 0.121 | 0.117 | 0.117 | 0.0915 | 0.0774 | 0.0682 | 0.0616 | 0.0566 | 0.0527 | 0.0494 | 0.0467 | 0.0444 | 0.0444 | 0.0316 | 0.0258 | 0.0224 | 0.02 | 0.0183 | 0.0169 | 0.0158 | 0.0149 | 0.0142 | 0.0135 | 0.0129 | 0.0124 | 0.012 | 0.0116 | 0.0112 | 0.0109 | 0.0106 | 0.0103 | 0.01 | 0.00978 | 0.00956 | 0.00935 | 0.00915 | 0.00897 | 0.00879 | 0.00863 | 0.00847 | 0.00833 | 0.00819 | 0.00805 | 0.00793 | 0.00781 | 0.00769 | 0.00758 | 0.00747 | 0.00737 | 0.00727 | 0.00718 | 0.00709 | 0.007 | 0.00692 | 0.00684 | 0.00676 | 0.00668 | 0.00661 | 0.00654 | 0.00647 | 0.00641 | 0.00634 | 0.00628 | 0.00622 | 0.00616 | 0.0061 | 0.00605 | 0.00599 | 0.00594 | 0.00589 | 0.00584 | 0.00579 | 0.00574 | 0.00569 | 0.00565 | 0.00561 | 0.00556 | 0.00552 | 0.00548 | 0.00544 | 0.0054 | 0.00536 | 0.00532 | 0.00528 | 0.00525 | 0.00521 | 0.00518 | 0.00514 | 0.00511 | 0.00508 | 0.00505 | 0.00501 | 0.00498 | 0.00495 | 0.00492 | 0.00489 | 0.00486 | 0.00484 | 0.00481 | 0.00478 | 0.00475 | 0.00473 | 0.0047 | 0.00468 | 0.00465 | 0.00463 | 0.0046 | 0.00458 | 0.00455 | 0.00453 | 0.00451 | 0.00448
881 | 0.233 | 0.231 | 0.229 | 0.227 | 0.226 | 0.225 | 0.224 | 0.223 | 0.222 | 0.221 | 0.221 | 0.215 | 0.21 | 0.205 | 0.202 | 0.199 | 0.196 | 0.193 | 0.191 | 0.188 | 0.188 | 0.171 | 0.159 | 0.15 | 0.142 | 0.136 | 0.13 | 0.125 | 0.121 | 0.117 | 0.117 | 0.0914 | 0.0773 | 0.0681 | 0.0615 | 0.0565 | 0.0526 | 0.0493 | 0.0466 | 0.0443 | 0.0443 | 0.0315 | 0.0258 | 0.0224 | 0.02 | 0.0183 | 0.0169 | 0.0158 | 0.0149 | 0.0142 | 0.0135 | 0.0129 | 0.0124 | 0.012 | 0.0116 | 0.0112 | 0.0109 | 0.0106 | 0.0103 | 0.01 | 0.00977 | 0.00954 | 0.00933 | 0.00914 | 0.00895 | 0.00878 | 0.00861 | 0.00846 | 0.00831 | 0.00817 | 0.00804 | 0.00791 | 0.00779 | 0.00768 | 0.00757 | 0.00746 | 0.00736 | 0.00726 | 0.00717 | 0.00708 | 0.00699 | 0.00691 | 0.00683 | 0.00675 | 0.00667 | 0.0066 | 0.00653 | 0.00646 | 0.0064 | 0.00633 | 0.00627 | 0.00621 | 0.00615 | 0.00609 | 0.00604 | 0.00598 | 0.00593 | 0.00588 | 0.00583 | 0.00578 | 0.00573 | 0.00569 | 0.00564 | 0.0056 | 0.00555 | 0.00551 | 0.00547 | 0.00543 | 0.00539 | 0.00535 | 0.00531 | 0.00528 | 0.00524 | 0.0052 | 0.00517 | 0.00514 | 0.0051 | 0.00507 | 0.00504 | 0.005 | 0.00497 | 0.00494 | 0.00491 | 0.00488 | 0.00486 | 0.00483 | 0.0048 | 0.00477 | 0.00475 | 0.00472 | 0.00469 | 0.00467 | 0.00464 | 0.00462 | 0.00459 | 0.00457 | 0.00455 | 0.00452 | 0.0045 | 0.00448
882 | 0.233 | 0.23 | 0.229 | 0.227 | 0.226 | 0.225 | 0.224 | 0.223 | 0.222 | 0.221 | 0.221 | 0.214 | 0.209 | 0.205 | 0.202 | 0.198 | 0.196 | 0.193 | 0.191 | 0.188 | 0.188 | 0.171 | 0.159 | 0.15 | 0.142 | 0.136 | 0.13 | 0.125 | 0.121 | 0.117 | 0.117 | 0.0912 | 0.0772 | 0.068 | 0.0614 | 0.0564 | 0.0525 | 0.0492 | 0.0465 | 0.0442 | 0.0442 | 0.0315 | 0.0258 | 0.0223 | 0.02 | 0.0182 | 0.0169 | 0.0158 | 0.0149 | 0.0141 | 0.0135 | 0.0129 | 0.0124 | 0.0119 | 0.0115 | 0.0112 | 0.0108 | 0.0105 | 0.0103 | 0.00999 | 0.00975 | 0.00953 | 0.00932 | 0.00912 | 0.00894 | 0.00876 | 0.0086 | 0.00845 | 0.0083 | 0.00816 | 0.00803 | 0.0079 | 0.00778 | 0.00766 | 0.00755 | 0.00745 | 0.00735 | 0.00725 | 0.00716 | 0.00707 | 0.00698 | 0.0069 | 0.00682 | 0.00674 | 0.00666 | 0.00659 | 0.00652 | 0.00645 | 0.00638 | 0.00632 | 0.00626 | 0.0062 | 0.00614 | 0.00608 | 0.00603 | 0.00597 | 0.00592 | 0.00587 | 0.00582 | 0.00577 | 0.00572 | 0.00568 | 0.00563 | 0.00559 | 0.00554 | 0.0055 | 0.00546 | 0.00542 | 0.00538 | 0.00534 | 0.0053 | 0.00527 | 0.00523 | 0.0052 | 0.00516 | 0.00513 | 0.00509 | 0.00506 | 0.00503 | 0.005 | 0.00497 | 0.00494 | 0.00491 | 0.00488 | 0.00485 | 0.00482 | 0.00479 | 0.00476 | 0.00474 | 0.00471 | 0.00468 | 0.00466 | 0.00463 | 0.00461 | 0.00459 | 0.00456 | 0.00454 | 0.00451 | 0.00449 | 0.00447
883 | 0.232 | 0.23 | 0.228 | 0.227 | 0.226 | 0.225 | 0.224 | 0.222 | 0.222 | 0.221 | 0.221 | 0.214 | 0.209 | 0.205 | 0.201 | 0.198 | 0.195 | 0.193 | 0.19 | 0.188 | 0.188 | 0.171 | 0.159 | 0.15 | 0.142 | 0.136 | 0.13 | 0.125 | 0.121 | 0.117 | 0.117 | 0.0911 | 0.077 | 0.0679 | 0.0613 | 0.0563 | 0.0524 | 0.0492 | 0.0465 | 0.0441 | 0.0441 | 0.0314 | 0.0257 | 0.0223 | 0.0199 | 0.0182 | 0.0169 | 0.0158 | 0.0149 | 0.0141 | 0.0134 | 0.0129 | 0.0124 | 0.0119 | 0.0115 | 0.0112 | 0.0108 | 0.0105 | 0.0102 | 0.00998 | 0.00973 | 0.00951 | 0.0093 | 0.00911 | 0.00892 | 0.00875 | 0.00859 | 0.00843 | 0.00828 | 0.00815 | 0.00801 | 0.00789 | 0.00777 | 0.00765 | 0.00754 | 0.00744 | 0.00733 | 0.00724 | 0.00714 | 0.00705 | 0.00697 | 0.00688 | 0.0068 | 0.00673 | 0.00665 | 0.00658 | 0.00651 | 0.00644 | 0.00637 | 0.00631 | 0.00625 | 0.00619 | 0.00613 | 0.00607 | 0.00602 | 0.00596 | 0.00591 | 0.00586 | 0.00581 | 0.00576 | 0.00571 | 0.00567 | 0.00562 | 0.00558 | 0.00553 | 0.00549 | 0.00545 | 0.00541 | 0.00537 | 0.00533 | 0.00529 | 0.00526 | 0.00522 | 0.00519 | 0.00515 | 0.00512 | 0.00508 | 0.00505 | 0.00502 | 0.00499 | 0.00496 | 0.00493 | 0.0049 | 0.00487 | 0.00484 | 0.00481 | 0.00478 | 0.00476 | 0.00473 | 0.0047 | 0.00468 | 0.00465 | 0.00463 | 0.0046 | 0.00458 | 0.00455 | 0.00453 | 0.00451 | 0.00448 | 0.00446
884 | 0.232 | 0.23 | 0.228 | 0.227 | 0.225 | 0.224 | 0.223 | 0.222 | 0.221 | 0.221 | 0.221 | 0.214 | 0.209 | 0.205 | 0.201 | 0.198 | 0.195 | 0.192 | 0.19 | 0.188 | 0.188 | 0.171 | 0.159 | 0.149 | 0.142 | 0.135 | 0.13 | 0.125 | 0.12 | 0.117 | 0.117 | 0.0909 | 0.0769 | 0.0678 | 0.0612 | 0.0563 | 0.0523 | 0.0491 | 0.0464 | 0.0441 | 0.0441 | 0.0314 | 0.0257 | 0.0222 | 0.0199 | 0.0182 | 0.0168 | 0.0157 | 0.0148 | 0.0141 | 0.0134 | 0.0129 | 0.0124 | 0.0119 | 0.0115 | 0.0111 | 0.0108 | 0.0105 | 0.0102 | 0.00996 | 0.00972 | 0.0095 | 0.00929 | 0.00909 | 0.00891 | 0.00873 | 0.00857 | 0.00842 | 0.00827 | 0.00813 | 0.008 | 0.00787 | 0.00775 | 0.00764 | 0.00753 | 0.00742 | 0.00732 | 0.00722 | 0.00713 | 0.00704 | 0.00696 | 0.00687 | 0.00679 | 0.00671 | 0.00664 | 0.00657 | 0.0065 | 0.00643 | 0.00636 | 0.0063 | 0.00624 | 0.00618 | 0.00612 | 0.00606 | 0.00601 | 0.00595 | 0.0059 | 0.00585 | 0.0058 | 0.00575 | 0.0057 | 0.00566 | 0.00561 | 0.00557 | 0.00552 | 0.00548 | 0.00544 | 0.0054 | 0.00536 | 0.00532 | 0.00529 | 0.00525 | 0.00521 | 0.00518 | 0.00514 | 0.00511 | 0.00508 | 0.00504 | 0.00501 | 0.00498 | 0.00495 | 0.00492 | 0.00489 | 0.00486 | 0.00483 | 0.0048 | 0.00478 | 0.00475 | 0.00472 | 0.00469 | 0.00467 | 0.00464 | 0.00462 | 0.00459 | 0.00457 | 0.00455 | 0.00452 | 0.0045 | 0.00448 | 0.00445
885 | 0.232 | 0.23 | 0.228 | 0.226 | 0.225 | 0.224 | 0.223 | 0.222 | 0.221 | 0.22 | 0.22 | 0.213 | 0.209 | 0.204 | 0.201 | 0.198 | 0.195 | 0.192 | 0.19 | 0.187 | 0.187 | 0.17 | 0.158 | 0.149 | 0.142 | 0.135 | 0.13 | 0.125 | 0.12 | 0.116 | 0.116 | 0.0908 | 0.0768 | 0.0677 | 0.0611 | 0.0562 | 0.0522 | 0.049 | 0.0463 | 0.044 | 0.044 | 0.0313 | 0.0256 | 0.0222 | 0.0199 | 0.0181 | 0.0168 | 0.0157 | 0.0148 | 0.0141 | 0.0134 | 0.0128 | 0.0123 | 0.0119 | 0.0115 | 0.0111 | 0.0108 | 0.0105 | 0.0102 | 0.00994 | 0.0097 | 0.00948 | 0.00927 | 0.00908 | 0.00889 | 0.00872 | 0.00856 | 0.0084 | 0.00826 | 0.00812 | 0.00799 | 0.00786 | 0.00774 | 0.00763 | 0.00752 | 0.00741 | 0.00731 | 0.00721 | 0.00712 | 0.00703 | 0.00694 | 0.00686 | 0.00678 | 0.0067 | 0.00663 | 0.00656 | 0.00649 | 0.00642 | 0.00635 | 0.00629 | 0.00623 | 0.00617 | 0.00611 | 0.00605 | 0.006 | 0.00594 | 0.00589 | 0.00584 | 0.00579 | 0.00574 | 0.00569 | 0.00565 | 0.0056 | 0.00556 | 0.00551 | 0.00547 | 0.00543 | 0.00539 | 0.00535 | 0.00531 | 0.00528 | 0.00524 | 0.0052 | 0.00517 | 0.00513 | 0.0051 | 0.00507 | 0.00503 | 0.005 | 0.00497 | 0.00494 | 0.00491 | 0.00488 | 0.00485 | 0.00482 | 0.00479 | 0.00477 | 0.00474 | 0.00471 | 0.00469 | 0.00466 | 0.00464 | 0.00461 | 0.00459 | 0.00456 | 0.00454 | 0.00451 | 0.00449 | 0.00447 | 0.00445
886 | 0.232 | 0.229 | 0.228 | 0.226 | 0.225 | 0.224 | 0.223 | 0.222 | 0.221 | 0.22 | 0.22 | 0.213 | 0.208 | 0.204 | 0.201 | 0.197 | 0.195 | 0.192 | 0.19 | 0.187 | 0.187 | 0.17 | 0.158 | 0.149 | 0.141 | 0.135 | 0.129 | 0.124 | 0.12 | 0.116 | 0.116 | 0.0906 | 0.0767 | 0.0676 | 0.061 | 0.0561 | 0.0521 | 0.0489 | 0.0462 | 0.0439 | 0.0439 | 0.0313 | 0.0256 | 0.0222 | 0.0198 | 0.0181 | 0.0168 | 0.0157 | 0.0148 | 0.014 | 0.0134 | 0.0128 | 0.0123 | 0.0119 | 0.0115 | 0.0111 | 0.0108 | 0.0105 | 0.0102 | 0.00992 | 0.00969 | 0.00946 | 0.00926 | 0.00906 | 0.00888 | 0.0087 | 0.00854 | 0.00839 | 0.00824 | 0.0081 | 0.00797 | 0.00785 | 0.00773 | 0.00761 | 0.0075 | 0.0074 | 0.0073 | 0.0072 | 0.00711 | 0.00702 | 0.00693 | 0.00685 | 0.00677 | 0.00669 | 0.00662 | 0.00654 | 0.00647 | 0.00641 | 0.00634 | 0.00628 | 0.00622 | 0.00616 | 0.0061 | 0.00604 | 0.00599 | 0.00593 | 0.00588 | 0.00583 | 0.00578 | 0.00573 | 0.00568 | 0.00564 | 0.00559 | 0.00555 | 0.00551 | 0.00546 | 0.00542 | 0.00538 | 0.00534 | 0.00531 | 0.00527 | 0.00523 | 0.0052 | 0.00516 | 0.00513 | 0.00509 | 0.00506 | 0.00503 | 0.00499 | 0.00496 | 0.00493 | 0.0049 | 0.00487 | 0.00484 | 0.00481 | 0.00479 | 0.00476 | 0.00473 | 0.00471 | 0.00468 | 0.00465 | 0.00463 | 0.0046 | 0.00458 | 0.00455 | 0.00453 | 0.00451 | 0.00448 | 0.00446 | 0.00444
887 | 0.231 | 0.229 | 0.227 | 0.226 | 0.225 | 0.224 | 0.222 | 0.221 | 0.221 | 0.22 | 0.22 | 0.213 | 0.208 | 0.204 | 0.2 | 0.197 | 0.194 | 0.192 | 0.189 | 0.187 | 0.187 | 0.17 | 0.158 | 0.149 | 0.141 | 0.135 | 0.129 | 0.124 | 0.12 | 0.116 | 0.116 | 0.0905 | 0.0765 | 0.0675 | 0.0609 | 0.056 | 0.052 | 0.0488 | 0.0461 | 0.0439 | 0.0439 | 0.0312 | 0.0255 | 0.0221 | 0.0198 | 0.0181 | 0.0167 | 0.0157 | 0.0148 | 0.014 | 0.0134 | 0.0128 | 0.0123 | 0.0118 | 0.0114 | 0.0111 | 0.0107 | 0.0104 | 0.0102 | 0.00991 | 0.00967 | 0.00945 | 0.00924 | 0.00904 | 0.00886 | 0.00869 | 0.00853 | 0.00837 | 0.00823 | 0.00809 | 0.00796 | 0.00783 | 0.00771 | 0.0076 | 0.00749 | 0.00739 | 0.00728 | 0.00719 | 0.0071 | 0.00701 | 0.00692 | 0.00684 | 0.00676 | 0.00668 | 0.00661 | 0.00653 | 0.00646 | 0.0064 | 0.00633 | 0.00627 | 0.00621 | 0.00615 | 0.00609 | 0.00603 | 0.00598 | 0.00592 | 0.00587 | 0.00582 | 0.00577 | 0.00572 | 0.00567 | 0.00563 | 0.00558 | 0.00554 | 0.0055 | 0.00545 | 0.00541 | 0.00537 | 0.00533 | 0.0053 | 0.00526 | 0.00522 | 0.00519 | 0.00515 | 0.00512 | 0.00508 | 0.00505 | 0.00502 | 0.00499 | 0.00495 | 0.00492 | 0.00489 | 0.00486 | 0.00483 | 0.00481 | 0.00478 | 0.00475 | 0.00472 | 0.0047 | 0.00467 | 0.00465 | 0.00462 | 0.00459 | 0.00457 | 0.00455 | 0.00452 | 0.0045 | 0.00448 | 0.00445 | 0.00443
888 | 0.231 | 0.229 | 0.227 | 0.225 | 0.224 | 0.223 | 0.222 | 0.221 | 0.22 | 0.22 | 0.22 | 0.213 | 0.208 | 0.204 | 0.2 | 0.197 | 0.194 | 0.191 | 0.189 | 0.187 | 0.187 | 0.17 | 0.158 | 0.149 | 0.141 | 0.135 | 0.129 | 0.124 | 0.12 | 0.116 | 0.116 | 0.0904 | 0.0764 | 0.0673 | 0.0608 | 0.0559 | 0.052 | 0.0488 | 0.0461 | 0.0438 | 0.0438 | 0.0312 | 0.0255 | 0.0221 | 0.0198 | 0.018 | 0.0167 | 0.0156 | 0.0147 | 0.014 | 0.0133 | 0.0128 | 0.0123 | 0.0118 | 0.0114 | 0.0111 | 0.0107 | 0.0104 | 0.0101 | 0.00989 | 0.00965 | 0.00943 | 0.00922 | 0.00903 | 0.00885 | 0.00868 | 0.00851 | 0.00836 | 0.00821 | 0.00808 | 0.00795 | 0.00782 | 0.0077 | 0.00759 | 0.00748 | 0.00737 | 0.00727 | 0.00718 | 0.00708 | 0.00699 | 0.00691 | 0.00683 | 0.00675 | 0.00667 | 0.00659 | 0.00652 | 0.00645 | 0.00639 | 0.00632 | 0.00626 | 0.00619 | 0.00613 | 0.00608 | 0.00602 | 0.00597 | 0.00591 | 0.00586 | 0.00581 | 0.00576 | 0.00571 | 0.00566 | 0.00562 | 0.00557 | 0.00553 | 0.00549 | 0.00545 | 0.0054 | 0.00536 | 0.00533 | 0.00529 | 0.00525 | 0.00521 | 0.00518 | 0.00514 | 0.00511 | 0.00507 | 0.00504 | 0.00501 | 0.00498 | 0.00495 | 0.00492 | 0.00489 | 0.00486 | 0.00483 | 0.0048 | 0.00477 | 0.00474 | 0.00472 | 0.00469 | 0.00466 | 0.00464 | 0.00461 | 0.00459 | 0.00456 | 0.00454 | 0.00452 | 0.00449 | 0.00447 | 0.00445 | 0.00442
889 | 0.231 | 0.228 | 0.227 | 0.225 | 0.224 | 0.223 | 0.222 | 0.221 | 0.22 | 0.219 | 0.219 | 0.212 | 0.208 | 0.203 | 0.2 | 0.197 | 0.194 | 0.191 | 0.189 | 0.187 | 0.187 | 0.169 | 0.158 | 0.148 | 0.141 | 0.134 | 0.129 | 0.124 | 0.12 | 0.116 | 0.116 | 0.0902 | 0.0763 | 0.0672 | 0.0607 | 0.0558 | 0.0519 | 0.0487 | 0.046 | 0.0437 | 0.0437 | 0.0311 | 0.0254 | 0.0221 | 0.0197 | 0.018 | 0.0167 | 0.0156 | 0.0147 | 0.014 | 0.0133 | 0.0127 | 0.0122 | 0.0118 | 0.0114 | 0.011 | 0.0107 | 0.0104 | 0.0101 | 0.00987 | 0.00964 | 0.00942 | 0.00921 | 0.00901 | 0.00883 | 0.00866 | 0.0085 | 0.00835 | 0.0082 | 0.00806 | 0.00793 | 0.00781 | 0.00769 | 0.00757 | 0.00746 | 0.00736 | 0.00726 | 0.00716 | 0.00707 | 0.00698 | 0.0069 | 0.00681 | 0.00673 | 0.00666 | 0.00658 | 0.00651 | 0.00644 | 0.00637 | 0.00631 | 0.00625 | 0.00618 | 0.00612 | 0.00607 | 0.00601 | 0.00596 | 0.0059 | 0.00585 | 0.0058 | 0.00575 | 0.0057 | 0.00565 | 0.00561 | 0.00556 | 0.00552 | 0.00548 | 0.00544 | 0.0054 | 0.00536 | 0.00532 | 0.00528 | 0.00524 | 0.0052 | 0.00517 | 0.00513 | 0.0051 | 0.00507 | 0.00503 | 0.005 | 0.00497 | 0.00494 | 0.00491 | 0.00488 | 0.00485 | 0.00482 | 0.00479 | 0.00476 | 0.00473 | 0.00471 | 0.00468 | 0.00466 | 0.00463 | 0.0046 | 0.00458 | 0.00456 | 0.00453 | 0.00451 | 0.00448 | 0.00446 | 0.00444 | 0.00442
890 | 0.23 | 0.228 | 0.227 | 0.225 | 0.224 | 0.223 | 0.222 | 0.221 | 0.22 | 0.219 | 0.219 | 0.212 | 0.207 | 0.203 | 0.2 | 0.196 | 0.194 | 0.191 | 0.189 | 0.186 | 0.186 | 0.169 | 0.157 | 0.148 | 0.141 | 0.134 | 0.129 | 0.124 | 0.119 | 0.116 | 0.116 | 0.0901 | 0.0762 | 0.0671 | 0.0606 | 0.0557 | 0.0518 | 0.0486 | 0.0459 | 0.0436 | 0.0436 | 0.0311 | 0.0254 | 0.022 | 0.0197 | 0.018 | 0.0167 | 0.0156 | 0.0147 | 0.0139 | 0.0133 | 0.0127 | 0.0122 | 0.0118 | 0.0114 | 0.011 | 0.0107 | 0.0104 | 0.0101 | 0.00986 | 0.00962 | 0.0094 | 0.00919 | 0.009 | 0.00882 | 0.00865 | 0.00848 | 0.00833 | 0.00819 | 0.00805 | 0.00792 | 0.00779 | 0.00767 | 0.00756 | 0.00745 | 0.00735 | 0.00725 | 0.00715 | 0.00706 | 0.00697 | 0.00689 | 0.0068 | 0.00672 | 0.00665 | 0.00657 | 0.0065 | 0.00643 | 0.00636 | 0.0063 | 0.00624 | 0.00617 | 0.00611 | 0.00606 | 0.006 | 0.00594 | 0.00589 | 0.00584 | 0.00579 | 0.00574 | 0.00569 | 0.00564 | 0.0056 | 0.00555 | 0.00551 | 0.00547 | 0.00543 | 0.00539 | 0.00535 | 0.00531 | 0.00527 | 0.00523 | 0.0052 | 0.00516 | 0.00513 | 0.00509 | 0.00506 | 0.00502 | 0.00499 | 0.00496 | 0.00493 | 0.0049 | 0.00487 | 0.00484 | 0.00481 | 0.00478 | 0.00475 | 0.00473 | 0.0047 | 0.00467 | 0.00465 | 0.00462 | 0.0046 | 0.00457 | 0.00455 | 0.00452 | 0.0045 | 0.00448 | 0.00445 | 0.00443 | 0.00441
891 | 0.23 | 0.228 | 0.226 | 0.225 | 0.224 | 0.223 | 0.221 | 0.22 | 0.22 | 0.219 | 0.219 | 0.212 | 0.207 | 0.203 | 0.199 | 0.196 | 0.193 | 0.191 | 0.188 | 0.186 | 0.186 | 0.169 | 0.157 | 0.148 | 0.14 | 0.134 | 0.128 | 0.124 | 0.119 | 0.115 | 0.115 | 0.0899 | 0.0761 | 0.067 | 0.0605 | 0.0556 | 0.0517 | 0.0485 | 0.0458 | 0.0436 | 0.0436 | 0.031 | 0.0254 | 0.022 | 0.0197 | 0.018 | 0.0166 | 0.0156 | 0.0147 | 0.0139 | 0.0133 | 0.0127 | 0.0122 | 0.0118 | 0.0114 | 0.011 | 0.0107 | 0.0104 | 0.0101 | 0.00984 | 0.0096 | 0.00938 | 0.00918 | 0.00898 | 0.0088 | 0.00863 | 0.00847 | 0.00832 | 0.00817 | 0.00804 | 0.0079 | 0.00778 | 0.00766 | 0.00755 | 0.00744 | 0.00734 | 0.00724 | 0.00714 | 0.00705 | 0.00696 | 0.00687 | 0.00679 | 0.00671 | 0.00664 | 0.00656 | 0.00649 | 0.00642 | 0.00635 | 0.00629 | 0.00622 | 0.00616 | 0.0061 | 0.00605 | 0.00599 | 0.00593 | 0.00588 | 0.00583 | 0.00578 | 0.00573 | 0.00568 | 0.00564 | 0.00559 | 0.00555 | 0.0055 | 0.00546 | 0.00542 | 0.00538 | 0.00534 | 0.0053 | 0.00526 | 0.00522 | 0.00519 | 0.00515 | 0.00512 | 0.00508 | 0.00505 | 0.00502 | 0.00498 | 0.00495 | 0.00492 | 0.00489 | 0.00486 | 0.00483 | 0.0048 | 0.00477 | 0.00475 | 0.00472 | 0.00469 | 0.00467 | 0.00464 | 0.00461 | 0.00459 | 0.00456 | 0.00454 | 0.00452 | 0.00449 | 0.00447 | 0.00445 | 0.00442 | 0.0044
892 | 0.23 | 0.228 | 0.226 | 0.224 | 0.223 | 0.222 | 0.221 | 0.22 | 0.219 | 0.219 | 0.219 | 0.212 | 0.207 | 0.203 | 0.199 | 0.196 | 0.193 | 0.191 | 0.188 | 0.186 | 0.186 | 0.169 | 0.157 | 0.148 | 0.14 | 0.134 | 0.128 | 0.123 | 0.119 | 0.115 | 0.115 | 0.0898 | 0.0759 | 0.0669 | 0.0604 | 0.0555 | 0.0516 | 0.0484 | 0.0458 | 0.0435 | 0.0435 | 0.031 | 0.0253 | 0.0219 | 0.0196 | 0.0179 | 0.0166 | 0.0155 | 0.0146 | 0.0139 | 0.0132 | 0.0127 | 0.0122 | 0.0117 | 0.0113 | 0.011 | 0.0107 | 0.0104 | 0.0101 | 0.00982 | 0.00959 | 0.00937 | 0.00916 | 0.00897 | 0.00879 | 0.00862 | 0.00846 | 0.0083 | 0.00816 | 0.00802 | 0.00789 | 0.00777 | 0.00765 | 0.00754 | 0.00743 | 0.00732 | 0.00722 | 0.00713 | 0.00704 | 0.00695 | 0.00686 | 0.00678 | 0.0067 | 0.00662 | 0.00655 | 0.00648 | 0.00641 | 0.00634 | 0.00628 | 0.00621 | 0.00615 | 0.00609 | 0.00604 | 0.00598 | 0.00592 | 0.00587 | 0.00582 | 0.00577 | 0.00572 | 0.00567 | 0.00563 | 0.00558 | 0.00554 | 0.00549 | 0.00545 | 0.00541 | 0.00537 | 0.00533 | 0.00529 | 0.00525 | 0.00521 | 0.00518 | 0.00514 | 0.00511 | 0.00507 | 0.00504 | 0.00501 | 0.00498 | 0.00494 | 0.00491 | 0.00488 | 0.00485 | 0.00482 | 0.00479 | 0.00477 | 0.00474 | 0.00471 | 0.00468 | 0.00466 | 0.00463 | 0.00461 | 0.00458 | 0.00456 | 0.00453 | 0.00451 | 0.00448 | 0.00446 | 0.00444 | 0.00442 | 0.00439
893 | 0.23 | 0.227 | 0.226 | 0.224 | 0.223 | 0.222 | 0.221 | 0.22 | 0.219 | 0.218 | 0.218 | 0.211 | 0.207 | 0.202 | 0.199 | 0.196 | 0.193 | 0.19 | 0.188 | 0.186 | 0.186 | 0.169 | 0.157 | 0.148 | 0.14 | 0.134 | 0.128 | 0.123 | 0.119 | 0.115 | 0.115 | 0.0896 | 0.0758 | 0.0668 | 0.0603 | 0.0554 | 0.0515 | 0.0483 | 0.0457 | 0.0434 | 0.0434 | 0.0309 | 0.0253 | 0.0219 | 0.0196 | 0.0179 | 0.0166 | 0.0155 | 0.0146 | 0.0139 | 0.0132 | 0.0127 | 0.0122 | 0.0117 | 0.0113 | 0.011 | 0.0106 | 0.0103 | 0.0101 | 0.00981 | 0.00957 | 0.00935 | 0.00915 | 0.00895 | 0.00877 | 0.0086 | 0.00844 | 0.00829 | 0.00815 | 0.00801 | 0.00788 | 0.00775 | 0.00764 | 0.00752 | 0.00741 | 0.00731 | 0.00721 | 0.00712 | 0.00702 | 0.00694 | 0.00685 | 0.00677 | 0.00669 | 0.00661 | 0.00654 | 0.00647 | 0.0064 | 0.00633 | 0.00627 | 0.0062 | 0.00614 | 0.00608 | 0.00603 | 0.00597 | 0.00591 | 0.00586 | 0.00581 | 0.00576 | 0.00571 | 0.00566 | 0.00562 | 0.00557 | 0.00553 | 0.00548 | 0.00544 | 0.0054 | 0.00536 | 0.00532 | 0.00528 | 0.00524 | 0.00521 | 0.00517 | 0.00513 | 0.0051 | 0.00507 | 0.00503 | 0.005 | 0.00497 | 0.00494 | 0.0049 | 0.00487 | 0.00484 | 0.00482 | 0.00479 | 0.00476 | 0.00473 | 0.0047 | 0.00468 | 0.00465 | 0.00462 | 0.0046 | 0.00457 | 0.00455 | 0.00452 | 0.0045 | 0.00448 | 0.00445 | 0.00443 | 0.00441 | 0.00439
894 | 0.229 | 0.227 | 0.226 | 0.224 | 0.223 | 0.222 | 0.221 | 0.22 | 0.219 | 0.218 | 0.218 | 0.211 | 0.206 | 0.202 | 0.199 | 0.196 | 0.193 | 0.19 | 0.188 | 0.185 | 0.185 | 0.168 | 0.157 | 0.147 | 0.14 | 0.133 | 0.128 | 0.123 | 0.119 | 0.115 | 0.115 | 0.0895 | 0.0757 | 0.0667 | 0.0602 | 0.0553 | 0.0514 | 0.0483 | 0.0456 | 0.0433 | 0.0433 | 0.0309 | 0.0252 | 0.0219 | 0.0196 | 0.0179 | 0.0165 | 0.0155 | 0.0146 | 0.0138 | 0.0132 | 0.0126 | 0.0121 | 0.0117 | 0.0113 | 0.0109 | 0.0106 | 0.0103 | 0.01 | 0.00979 | 0.00956 | 0.00934 | 0.00913 | 0.00894 | 0.00876 | 0.00859 | 0.00843 | 0.00828 | 0.00813 | 0.008 | 0.00787 | 0.00774 | 0.00762 | 0.00751 | 0.0074 | 0.0073 | 0.0072 | 0.0071 | 0.00701 | 0.00692 | 0.00684 | 0.00676 | 0.00668 | 0.0066 | 0.00653 | 0.00646 | 0.00639 | 0.00632 | 0.00626 | 0.00619 | 0.00613 | 0.00607 | 0.00602 | 0.00596 | 0.0059 | 0.00585 | 0.0058 | 0.00575 | 0.0057 | 0.00565 | 0.00561 | 0.00556 | 0.00552 | 0.00547 | 0.00543 | 0.00539 | 0.00535 | 0.00531 | 0.00527 | 0.00523 | 0.0052 | 0.00516 | 0.00513 | 0.00509 | 0.00506 | 0.00502 | 0.00499 | 0.00496 | 0.00493 | 0.0049 | 0.00487 | 0.00484 | 0.00481 | 0.00478 | 0.00475 | 0.00472 | 0.0047 | 0.00467 | 0.00464 | 0.00462 | 0.00459 | 0.00457 | 0.00454 | 0.00452 | 0.00449 | 0.00447 | 0.00445 | 0.00442 | 0.0044 | 0.00438
895 | 0.229 | 0.227 | 0.225 | 0.224 | 0.223 | 0.221 | 0.22 | 0.219 | 0.219 | 0.218 | 0.218 | 0.211 | 0.206 | 0.202 | 0.198 | 0.195 | 0.192 | 0.19 | 0.187 | 0.185 | 0.185 | 0.168 | 0.156 | 0.147 | 0.14 | 0.133 | 0.128 | 0.123 | 0.119 | 0.115 | 0.115 | 0.0894 | 0.0756 | 0.0666 | 0.0601 | 0.0552 | 0.0514 | 0.0482 | 0.0455 | 0.0433 | 0.0433 | 0.0308 | 0.0252 | 0.0218 | 0.0195 | 0.0178 | 0.0165 | 0.0155 | 0.0146 | 0.0138 | 0.0132 | 0.0126 | 0.0121 | 0.0117 | 0.0113 | 0.0109 | 0.0106 | 0.0103 | 0.01 | 0.00978 | 0.00954 | 0.00932 | 0.00912 | 0.00892 | 0.00874 | 0.00857 | 0.00841 | 0.00826 | 0.00812 | 0.00798 | 0.00785 | 0.00773 | 0.00761 | 0.0075 | 0.00739 | 0.00729 | 0.00719 | 0.00709 | 0.007 | 0.00691 | 0.00683 | 0.00675 | 0.00667 | 0.00659 | 0.00652 | 0.00645 | 0.00638 | 0.00631 | 0.00625 | 0.00618 | 0.00612 | 0.00606 | 0.00601 | 0.00595 | 0.0059 | 0.00584 | 0.00579 | 0.00574 | 0.00569 | 0.00564 | 0.0056 | 0.00555 | 0.00551 | 0.00547 | 0.00542 | 0.00538 | 0.00534 | 0.0053 | 0.00526 | 0.00523 | 0.00519 | 0.00515 | 0.00512 | 0.00508 | 0.00505 | 0.00502 | 0.00498 | 0.00495 | 0.00492 | 0.00489 | 0.00486 | 0.00483 | 0.0048 | 0.00477 | 0.00474 | 0.00471 | 0.00469 | 0.00466 | 0.00463 | 0.00461 | 0.00458 | 0.00456 | 0.00453 | 0.00451 | 0.00449 | 0.00446 | 0.00444 | 0.00442 | 0.00439 | 0.00437
896 | 0.229 | 0.227 | 0.225 | 0.223 | 0.222 | 0.221 | 0.22 | 0.219 | 0.218 | 0.217 | 0.217 | 0.211 | 0.206 | 0.202 | 0.198 | 0.195 | 0.192 | 0.19 | 0.187 | 0.185 | 0.185 | 0.168 | 0.156 | 0.147 | 0.139 | 0.133 | 0.128 | 0.123 | 0.118 | 0.115 | 0.115 | 0.0892 | 0.0755 | 0.0665 | 0.06 | 0.0552 | 0.0513 | 0.0481 | 0.0455 | 0.0432 | 0.0432 | 0.0308 | 0.0252 | 0.0218 | 0.0195 | 0.0178 | 0.0165 | 0.0154 | 0.0145 | 0.0138 | 0.0132 | 0.0126 | 0.0121 | 0.0117 | 0.0113 | 0.0109 | 0.0106 | 0.0103 | 0.01 | 0.00976 | 0.00952 | 0.0093 | 0.0091 | 0.00891 | 0.00873 | 0.00856 | 0.0084 | 0.00825 | 0.0081 | 0.00797 | 0.00784 | 0.00772 | 0.0076 | 0.00749 | 0.00738 | 0.00727 | 0.00718 | 0.00708 | 0.00699 | 0.0069 | 0.00682 | 0.00673 | 0.00666 | 0.00658 | 0.00651 | 0.00644 | 0.00637 | 0.0063 | 0.00624 | 0.00617 | 0.00611 | 0.00605 | 0.006 | 0.00594 | 0.00589 | 0.00583 | 0.00578 | 0.00573 | 0.00568 | 0.00563 | 0.00559 | 0.00554 | 0.0055 | 0.00546 | 0.00541 | 0.00537 | 0.00533 | 0.00529 | 0.00525 | 0.00522 | 0.00518 | 0.00514 | 0.00511 | 0.00507 | 0.00504 | 0.00501 | 0.00497 | 0.00494 | 0.00491 | 0.00488 | 0.00485 | 0.00482 | 0.00479 | 0.00476 | 0.00473 | 0.00471 | 0.00468 | 0.00465 | 0.00463 | 0.0046 | 0.00458 | 0.00455 | 0.00453 | 0.0045 | 0.00448 | 0.00445 | 0.00443 | 0.00441 | 0.00439 | 0.00436
897 | 0.229 | 0.226 | 0.225 | 0.223 | 0.222 | 0.221 | 0.22 | 0.219 | 0.218 | 0.217 | 0.217 | 0.21 | 0.206 | 0.201 | 0.198 | 0.195 | 0.192 | 0.189 | 0.187 | 0.185 | 0.185 | 0.168 | 0.156 | 0.147 | 0.139 | 0.133 | 0.127 | 0.123 | 0.118 | 0.114 | 0.114 | 0.0891 | 0.0753 | 0.0664 | 0.0599 | 0.0551 | 0.0512 | 0.048 | 0.0454 | 0.0431 | 0.0431 | 0.0307 | 0.0251 | 0.0218 | 0.0195 | 0.0178 | 0.0165 | 0.0154 | 0.0145 | 0.0138 | 0.0131 | 0.0126 | 0.0121 | 0.0116 | 0.0112 | 0.0109 | 0.0106 | 0.0103 | 0.01 | 0.00974 | 0.00951 | 0.00929 | 0.00909 | 0.00889 | 0.00871 | 0.00855 | 0.00839 | 0.00823 | 0.00809 | 0.00796 | 0.00783 | 0.0077 | 0.00759 | 0.00747 | 0.00737 | 0.00726 | 0.00716 | 0.00707 | 0.00698 | 0.00689 | 0.00681 | 0.00672 | 0.00664 | 0.00657 | 0.0065 | 0.00642 | 0.00636 | 0.00629 | 0.00622 | 0.00616 | 0.0061 | 0.00604 | 0.00599 | 0.00593 | 0.00588 | 0.00582 | 0.00577 | 0.00572 | 0.00567 | 0.00563 | 0.00558 | 0.00553 | 0.00549 | 0.00545 | 0.0054 | 0.00536 | 0.00532 | 0.00528 | 0.00525 | 0.00521 | 0.00517 | 0.00514 | 0.0051 | 0.00507 | 0.00503 | 0.005 | 0.00497 | 0.00493 | 0.0049 | 0.00487 | 0.00484 | 0.00481 | 0.00478 | 0.00475 | 0.00473 | 0.0047 | 0.00467 | 0.00465 | 0.00462 | 0.00459 | 0.00457 | 0.00454 | 0.00452 | 0.00449 | 0.00447 | 0.00445 | 0.00442 | 0.0044 | 0.00438 | 0.00436
898 | 0.228 | 0.226 | 0.225 | 0.223 | 0.222 | 0.221 | 0.22 | 0.219 | 0.218 | 0.217 | 0.217 | 0.21 | 0.205 | 0.201 | 0.198 | 0.195 | 0.192 | 0.189 | 0.187 | 0.184 | 0.184 | 0.167 | 0.156 | 0.147 | 0.139 | 0.133 | 0.127 | 0.122 | 0.118 | 0.114 | 0.114 | 0.089 | 0.0752 | 0.0663 | 0.0598 | 0.055 | 0.0511 | 0.048 | 0.0453 | 0.0431 | 0.0431 | 0.0306 | 0.0251 | 0.0217 | 0.0194 | 0.0177 | 0.0164 | 0.0154 | 0.0145 | 0.0138 | 0.0131 | 0.0126 | 0.0121 | 0.0116 | 0.0112 | 0.0109 | 0.0105 | 0.0103 | 0.00998 | 0.00973 | 0.00949 | 0.00927 | 0.00907 | 0.00888 | 0.0087 | 0.00853 | 0.00837 | 0.00822 | 0.00808 | 0.00794 | 0.00781 | 0.00769 | 0.00757 | 0.00746 | 0.00735 | 0.00725 | 0.00715 | 0.00706 | 0.00697 | 0.00688 | 0.00679 | 0.00671 | 0.00663 | 0.00656 | 0.00648 | 0.00641 | 0.00635 | 0.00628 | 0.00621 | 0.00615 | 0.00609 | 0.00603 | 0.00598 | 0.00592 | 0.00587 | 0.00581 | 0.00576 | 0.00571 | 0.00566 | 0.00562 | 0.00557 | 0.00552 | 0.00548 | 0.00544 | 0.0054 | 0.00535 | 0.00531 | 0.00528 | 0.00524 | 0.0052 | 0.00516 | 0.00513 | 0.00509 | 0.00506 | 0.00502 | 0.00499 | 0.00496 | 0.00493 | 0.00489 | 0.00486 | 0.00483 | 0.0048 | 0.00477 | 0.00475 | 0.00472 | 0.00469 | 0.00466 | 0.00464 | 0.00461 | 0.00459 | 0.00456 | 0.00454 | 0.00451 | 0.00449 | 0.00446 | 0.00444 | 0.00442 | 0.00439 | 0.00437 | 0.00435
899 | 0.228 | 0.226 | 0.224 | 0.223 | 0.222 | 0.22 | 0.219 | 0.218 | 0.218 | 0.217 | 0.217 | 0.21 | 0.205 | 0.201 | 0.197 | 0.194 | 0.191 | 0.189 | 0.187 | 0.184 | 0.184 | 0.167 | 0.155 | 0.146 | 0.139 | 0.132 | 0.127 | 0.122 | 0.118 | 0.114 | 0.114 | 0.0888 | 0.0751 | 0.0661 | 0.0597 | 0.0549 | 0.051 | 0.0479 | 0.0452 | 0.043 | 0.043 | 0.0306 | 0.025 | 0.0217 | 0.0194 | 0.0177 | 0.0164 | 0.0153 | 0.0145 | 0.0137 | 0.0131 | 0.0125 | 0.012 | 0.0116 | 0.0112 | 0.0109 | 0.0105 | 0.0102 | 0.00996 | 0.00971 | 0.00948 | 0.00926 | 0.00906 | 0.00886 | 0.00869 | 0.00852 | 0.00836 | 0.00821 | 0.00806 | 0.00793 | 0.0078 | 0.00768 | 0.00756 | 0.00745 | 0.00734 | 0.00724 | 0.00714 | 0.00704 | 0.00695 | 0.00687 | 0.00678 | 0.0067 | 0.00662 | 0.00655 | 0.00647 | 0.0064 | 0.00633 | 0.00627 | 0.0062 | 0.00614 | 0.00608 | 0.00602 | 0.00597 | 0.00591 | 0.00586 | 0.0058 | 0.00575 | 0.0057 | 0.00565 | 0.00561 | 0.00556 | 0.00552 | 0.00547 | 0.00543 | 0.00539 | 0.00535 | 0.00531 | 0.00527 | 0.00523 | 0.00519 | 0.00515 | 0.00512 | 0.00508 | 0.00505 | 0.00501 | 0.00498 | 0.00495 | 0.00492 | 0.00489 | 0.00486 | 0.00483 | 0.0048 | 0.00477 | 0.00474 | 0.00471 | 0.00468 | 0.00466 | 0.00463 | 0.0046 | 0.00458 | 0.00455 | 0.00453 | 0.0045 | 0.00448 | 0.00446 | 0.00443 | 0.00441 | 0.00439 | 0.00436 | 0.00434
900 | 0.228 | 0.226 | 0.224 | 0.222 | 0.221 | 0.22 | 0.219 | 0.218 | 0.217 | 0.216 | 0.216 | 0.21 | 0.205 | 0.201 | 0.197 | 0.194 | 0.191 | 0.189 | 0.186 | 0.184 | 0.184 | 0.167 | 0.155 | 0.146 | 0.139 | 0.132 | 0.127 | 0.122 | 0.118 | 0.114 | 0.114 | 0.0887 | 0.075 | 0.066 | 0.0597 | 0.0548 | 0.0509 | 0.0478 | 0.0452 | 0.0429 | 0.0429 | 0.0305 | 0.025 | 0.0217 | 0.0194 | 0.0177 | 0.0164 | 0.0153 | 0.0144 | 0.0137 | 0.0131 | 0.0125 | 0.012 | 0.0116 | 0.0112 | 0.0108 | 0.0105 | 0.0102 | 0.00995 | 0.00969 | 0.00946 | 0.00924 | 0.00904 | 0.00885 | 0.00867 | 0.0085 | 0.00834 | 0.00819 | 0.00805 | 0.00792 | 0.00779 | 0.00766 | 0.00755 | 0.00744 | 0.00733 | 0.00723 | 0.00713 | 0.00703 | 0.00694 | 0.00686 | 0.00677 | 0.00669 | 0.00661 | 0.00654 | 0.00646 | 0.00639 | 0.00632 | 0.00626 | 0.00619 | 0.00613 | 0.00607 | 0.00601 | 0.00596 | 0.0059 | 0.00585 | 0.00579 | 0.00574 | 0.00569 | 0.00564 | 0.0056 | 0.00555 | 0.00551 | 0.00546 | 0.00542 | 0.00538 | 0.00534 | 0.0053 | 0.00526 | 0.00522 | 0.00518 | 0.00515 | 0.00511 | 0.00507 | 0.00504 | 0.00501 | 0.00497 | 0.00494 | 0.00491 | 0.00488 | 0.00485 | 0.00482 | 0.00479 | 0.00476 | 0.00473 | 0.0047 | 0.00468 | 0.00465 | 0.00462 | 0.0046 | 0.00457 | 0.00455 | 0.00452 | 0.0045 | 0.00447 | 0.00445 | 0.00443 | 0.0044 | 0.00438 | 0.00436 | 0.00434
901 | 0.228 | 0.225 | 0.224 | 0.222 | 0.221 | 0.22 | 0.219 | 0.218 | 0.217 | 0.216 | 0.216 | 0.21 | 0.205 | 0.201 | 0.197 | 0.194 | 0.191 | 0.188 | 0.186 | 0.184 | 0.184 | 0.167 | 0.155 | 0.146 | 0.138 | 0.132 | 0.127 | 0.122 | 0.118 | 0.114 | 0.114 | 0.0885 | 0.0749 | 0.0659 | 0.0596 | 0.0547 | 0.0509 | 0.0477 | 0.0451 | 0.0428 | 0.0428 | 0.0305 | 0.0249 | 0.0216 | 0.0193 | 0.0177 | 0.0164 | 0.0153 | 0.0144 | 0.0137 | 0.013 | 0.0125 | 0.012 | 0.0116 | 0.0112 | 0.0108 | 0.0105 | 0.0102 | 0.00993 | 0.00968 | 0.00944 | 0.00923 | 0.00902 | 0.00883 | 0.00866 | 0.00849 | 0.00833 | 0.00818 | 0.00804 | 0.0079 | 0.00777 | 0.00765 | 0.00753 | 0.00742 | 0.00732 | 0.00721 | 0.00712 | 0.00702 | 0.00693 | 0.00684 | 0.00676 | 0.00668 | 0.0066 | 0.00653 | 0.00645 | 0.00638 | 0.00631 | 0.00625 | 0.00618 | 0.00612 | 0.00606 | 0.006 | 0.00595 | 0.00589 | 0.00584 | 0.00578 | 0.00573 | 0.00568 | 0.00564 | 0.00559 | 0.00554 | 0.0055 | 0.00545 | 0.00541 | 0.00537 | 0.00533 | 0.00529 | 0.00525 | 0.00521 | 0.00517 | 0.00514 | 0.0051 | 0.00507 | 0.00503 | 0.005 | 0.00497 | 0.00493 | 0.0049 | 0.00487 | 0.00484 | 0.00481 | 0.00478 | 0.00475 | 0.00472 | 0.00469 | 0.00467 | 0.00464 | 0.00461 | 0.00459 | 0.00456 | 0.00454 | 0.00451 | 0.00449 | 0.00446 | 0.00444 | 0.00442 | 0.00439 | 0.00437 | 0.00435 | 0.00433
902 | 0.227 | 0.225 | 0.224 | 0.222 | 0.221 | 0.22 | 0.219 | 0.218 | 0.217 | 0.216 | 0.216 | 0.209 | 0.204 | 0.2 | 0.197 | 0.194 | 0.191 | 0.188 | 0.186 | 0.184 | 0.184 | 0.167 | 0.155 | 0.146 | 0.138 | 0.132 | 0.126 | 0.122 | 0.117 | 0.114 | 0.114 | 0.0884 | 0.0747 | 0.0658 | 0.0595 | 0.0546 | 0.0508 | 0.0476 | 0.045 | 0.0428 | 0.0428 | 0.0304 | 0.0249 | 0.0216 | 0.0193 | 0.0176 | 0.0163 | 0.0153 | 0.0144 | 0.0137 | 0.013 | 0.0125 | 0.012 | 0.0115 | 0.0112 | 0.0108 | 0.0105 | 0.0102 | 0.00991 | 0.00966 | 0.00943 | 0.00921 | 0.00901 | 0.00882 | 0.00864 | 0.00847 | 0.00832 | 0.00817 | 0.00802 | 0.00789 | 0.00776 | 0.00764 | 0.00752 | 0.00741 | 0.0073 | 0.0072 | 0.0071 | 0.00701 | 0.00692 | 0.00683 | 0.00675 | 0.00667 | 0.00659 | 0.00651 | 0.00644 | 0.00637 | 0.0063 | 0.00624 | 0.00617 | 0.00611 | 0.00605 | 0.00599 | 0.00594 | 0.00588 | 0.00583 | 0.00577 | 0.00572 | 0.00567 | 0.00563 | 0.00558 | 0.00553 | 0.00549 | 0.00544 | 0.0054 | 0.00536 | 0.00532 | 0.00528 | 0.00524 | 0.0052 | 0.00516 | 0.00513 | 0.00509 | 0.00506 | 0.00502 | 0.00499 | 0.00496 | 0.00492 | 0.00489 | 0.00486 | 0.00483 | 0.0048 | 0.00477 | 0.00474 | 0.00471 | 0.00469 | 0.00466 | 0.00463 | 0.00461 | 0.00458 | 0.00455 | 0.00453 | 0.00451 | 0.00448 | 0.00446 | 0.00443 | 0.00441 | 0.00439 | 0.00437 | 0.00434 | 0.00432
903 | 0.227 | 0.225 | 0.223 | 0.222 | 0.221 | 0.219 | 0.218 | 0.217 | 0.217 | 0.216 | 0.216 | 0.209 | 0.204 | 0.2 | 0.197 | 0.193 | 0.191 | 0.188 | 0.186 | 0.183 | 0.183 | 0.166 | 0.155 | 0.146 | 0.138 | 0.132 | 0.126 | 0.121 | 0.117 | 0.113 | 0.113 | 0.0883 | 0.0746 | 0.0657 | 0.0594 | 0.0545 | 0.0507 | 0.0476 | 0.0449 | 0.0427 | 0.0427 | 0.0304 | 0.0249 | 0.0215 | 0.0193 | 0.0176 | 0.0163 | 0.0152 | 0.0144 | 0.0136 | 0.013 | 0.0125 | 0.012 | 0.0115 | 0.0111 | 0.0108 | 0.0105 | 0.0102 | 0.0099 | 0.00965 | 0.00941 | 0.0092 | 0.00899 | 0.00881 | 0.00863 | 0.00846 | 0.0083 | 0.00815 | 0.00801 | 0.00788 | 0.00775 | 0.00763 | 0.00751 | 0.0074 | 0.00729 | 0.00719 | 0.00709 | 0.007 | 0.00691 | 0.00682 | 0.00674 | 0.00666 | 0.00658 | 0.0065 | 0.00643 | 0.00636 | 0.00629 | 0.00623 | 0.00616 | 0.0061 | 0.00604 | 0.00598 | 0.00593 | 0.00587 | 0.00582 | 0.00576 | 0.00571 | 0.00566 | 0.00562 | 0.00557 | 0.00552 | 0.00548 | 0.00544 | 0.00539 | 0.00535 | 0.00531 | 0.00527 | 0.00523 | 0.00519 | 0.00516 | 0.00512 | 0.00508 | 0.00505 | 0.00501 | 0.00498 | 0.00495 | 0.00492 | 0.00488 | 0.00485 | 0.00482 | 0.00479 | 0.00476 | 0.00474 | 0.00471 | 0.00468 | 0.00465 | 0.00463 | 0.0046 | 0.00457 | 0.00455 | 0.00452 | 0.0045 | 0.00447 | 0.00445 | 0.00443 | 0.0044 | 0.00438 | 0.00436 | 0.00434 | 0.00431
904 | 0.227 | 0.225 | 0.223 | 0.221 | 0.22 | 0.219 | 0.218 | 0.217 | 0.216 | 0.215 | 0.215 | 0.209 | 0.204 | 0.2 | 0.196 | 0.193 | 0.19 | 0.188 | 0.185 | 0.183 | 0.183 | 0.166 | 0.154 | 0.145 | 0.138 | 0.132 | 0.126 | 0.121 | 0.117 | 0.113 | 0.113 | 0.0881 | 0.0745 | 0.0656 | 0.0593 | 0.0544 | 0.0506 | 0.0475 | 0.0449 | 0.0426 | 0.0426 | 0.0303 | 0.0248 | 0.0215 | 0.0192 | 0.0176 | 0.0163 | 0.0152 | 0.0144 | 0.0136 | 0.013 | 0.0124 | 0.0119 | 0.0115 | 0.0111 | 0.0108 | 0.0104 | 0.0102 | 0.00988 | 0.00963 | 0.0094 | 0.00918 | 0.00898 | 0.00879 | 0.00861 | 0.00845 | 0.00829 | 0.00814 | 0.008 | 0.00786 | 0.00774 | 0.00761 | 0.0075 | 0.00739 | 0.00728 | 0.00718 | 0.00708 | 0.00699 | 0.0069 | 0.00681 | 0.00673 | 0.00665 | 0.00657 | 0.00649 | 0.00642 | 0.00635 | 0.00628 | 0.00622 | 0.00615 | 0.00609 | 0.00603 | 0.00597 | 0.00592 | 0.00586 | 0.00581 | 0.00576 | 0.0057 | 0.00566 | 0.00561 | 0.00556 | 0.00551 | 0.00547 | 0.00543 | 0.00538 | 0.00534 | 0.0053 | 0.00526 | 0.00522 | 0.00518 | 0.00515 | 0.00511 | 0.00508 | 0.00504 | 0.00501 | 0.00497 | 0.00494 | 0.00491 | 0.00488 | 0.00485 | 0.00482 | 0.00479 | 0.00476 | 0.00473 | 0.0047 | 0.00467 | 0.00464 | 0.00462 | 0.00459 | 0.00457 | 0.00454 | 0.00451 | 0.00449 | 0.00447 | 0.00444 | 0.00442 | 0.0044 | 0.00437 | 0.00435 | 0.00433 | 0.00431
905 | 0.227 | 0.224 | 0.223 | 0.221 | 0.22 | 0.219 | 0.218 | 0.217 | 0.216 | 0.215 | 0.215 | 0.209 | 0.204 | 0.2 | 0.196 | 0.193 | 0.19 | 0.187 | 0.185 | 0.183 | 0.183 | 0.166 | 0.154 | 0.145 | 0.138 | 0.131 | 0.126 | 0.121 | 0.117 | 0.113 | 0.113 | 0.088 | 0.0744 | 0.0655 | 0.0592 | 0.0543 | 0.0505 | 0.0474 | 0.0448 | 0.0426 | 0.0426 | 0.0303 | 0.0248 | 0.0215 | 0.0192 | 0.0175 | 0.0162 | 0.0152 | 0.0143 | 0.0136 | 0.013 | 0.0124 | 0.0119 | 0.0115 | 0.0111 | 0.0107 | 0.0104 | 0.0101 | 0.00986 | 0.00961 | 0.00938 | 0.00917 | 0.00897 | 0.00878 | 0.0086 | 0.00843 | 0.00827 | 0.00813 | 0.00798 | 0.00785 | 0.00772 | 0.0076 | 0.00748 | 0.00737 | 0.00727 | 0.00717 | 0.00707 | 0.00697 | 0.00688 | 0.0068 | 0.00671 | 0.00663 | 0.00656 | 0.00648 | 0.00641 | 0.00634 | 0.00627 | 0.00621 | 0.00614 | 0.00608 | 0.00602 | 0.00596 | 0.00591 | 0.00585 | 0.0058 | 0.00575 | 0.0057 | 0.00565 | 0.0056 | 0.00555 | 0.00551 | 0.00546 | 0.00542 | 0.00537 | 0.00533 | 0.00529 | 0.00525 | 0.00521 | 0.00518 | 0.00514 | 0.0051 | 0.00507 | 0.00503 | 0.005 | 0.00496 | 0.00493 | 0.0049 | 0.00487 | 0.00484 | 0.00481 | 0.00478 | 0.00475 | 0.00472 | 0.00469 | 0.00466 | 0.00464 | 0.00461 | 0.00458 | 0.00456 | 0.00453 | 0.00451 | 0.00448 | 0.00446 | 0.00443 | 0.00441 | 0.00439 | 0.00437 | 0.00434 | 0.00432 | 0.0043
906 | 0.226 | 0.224 | 0.222 | 0.221 | 0.22 | 0.219 | 0.218 | 0.217 | 0.216 | 0.215 | 0.215 | 0.208 | 0.203 | 0.199 | 0.196 | 0.193 | 0.19 | 0.187 | 0.185 | 0.183 | 0.183 | 0.166 | 0.154 | 0.145 | 0.137 | 0.131 | 0.126 | 0.121 | 0.117 | 0.113 | 0.113 | 0.0879 | 0.0743 | 0.0654 | 0.0591 | 0.0543 | 0.0504 | 0.0473 | 0.0447 | 0.0425 | 0.0425 | 0.0302 | 0.0247 | 0.0214 | 0.0192 | 0.0175 | 0.0162 | 0.0152 | 0.0143 | 0.0136 | 0.0129 | 0.0124 | 0.0119 | 0.0115 | 0.0111 | 0.0107 | 0.0104 | 0.0101 | 0.00985 | 0.0096 | 0.00937 | 0.00915 | 0.00895 | 0.00876 | 0.00858 | 0.00842 | 0.00826 | 0.00811 | 0.00797 | 0.00784 | 0.00771 | 0.00759 | 0.00747 | 0.00736 | 0.00726 | 0.00715 | 0.00706 | 0.00696 | 0.00687 | 0.00679 | 0.0067 | 0.00662 | 0.00655 | 0.00647 | 0.0064 | 0.00633 | 0.00626 | 0.0062 | 0.00613 | 0.00607 | 0.00601 | 0.00595 | 0.0059 | 0.00584 | 0.00579 | 0.00574 | 0.00569 | 0.00564 | 0.00559 | 0.00554 | 0.0055 | 0.00545 | 0.00541 | 0.00537 | 0.00532 | 0.00528 | 0.00524 | 0.00521 | 0.00517 | 0.00513 | 0.00509 | 0.00506 | 0.00502 | 0.00499 | 0.00496 | 0.00492 | 0.00489 | 0.00486 | 0.00483 | 0.0048 | 0.00477 | 0.00474 | 0.00471 | 0.00468 | 0.00466 | 0.00463 | 0.0046 | 0.00458 | 0.00455 | 0.00452 | 0.0045 | 0.00448 | 0.00445 | 0.00443 | 0.0044 | 0.00438 | 0.00436 | 0.00434 | 0.00431 | 0.00429
907 | 0.226 | 0.224 | 0.222 | 0.221 | 0.22 | 0.218 | 0.217 | 0.216 | 0.216 | 0.215 | 0.215 | 0.208 | 0.203 | 0.199 | 0.196 | 0.192 | 0.19 | 0.187 | 0.185 | 0.182 | 0.182 | 0.166 | 0.154 | 0.145 | 0.137 | 0.131 | 0.126 | 0.121 | 0.117 | 0.113 | 0.113 | 0.0877 | 0.0741 | 0.0653 | 0.059 | 0.0542 | 0.0504 | 0.0472 | 0.0446 | 0.0424 | 0.0424 | 0.0302 | 0.0247 | 0.0214 | 0.0191 | 0.0175 | 0.0162 | 0.0151 | 0.0143 | 0.0135 | 0.0129 | 0.0124 | 0.0119 | 0.0115 | 0.0111 | 0.0107 | 0.0104 | 0.0101 | 0.00983 | 0.00958 | 0.00935 | 0.00914 | 0.00894 | 0.00875 | 0.00857 | 0.0084 | 0.00825 | 0.0081 | 0.00796 | 0.00782 | 0.0077 | 0.00758 | 0.00746 | 0.00735 | 0.00724 | 0.00714 | 0.00705 | 0.00695 | 0.00686 | 0.00678 | 0.00669 | 0.00661 | 0.00654 | 0.00646 | 0.00639 | 0.00632 | 0.00625 | 0.00619 | 0.00612 | 0.00606 | 0.006 | 0.00594 | 0.00589 | 0.00583 | 0.00578 | 0.00573 | 0.00568 | 0.00563 | 0.00558 | 0.00553 | 0.00549 | 0.00544 | 0.0054 | 0.00536 | 0.00532 | 0.00528 | 0.00524 | 0.0052 | 0.00516 | 0.00512 | 0.00509 | 0.00505 | 0.00502 | 0.00498 | 0.00495 | 0.00492 | 0.00488 | 0.00485 | 0.00482 | 0.00479 | 0.00476 | 0.00473 | 0.0047 | 0.00468 | 0.00465 | 0.00462 | 0.00459 | 0.00457 | 0.00454 | 0.00452 | 0.00449 | 0.00447 | 0.00444 | 0.00442 | 0.0044 | 0.00437 | 0.00435 | 0.00433 | 0.00431 | 0.00429
908 | 0.226 | 0.224 | 0.222 | 0.22 | 0.219 | 0.218 | 0.217 | 0.216 | 0.215 | 0.215 | 0.215 | 0.208 | 0.203 | 0.199 | 0.195 | 0.192 | 0.189 | 0.187 | 0.184 | 0.182 | 0.182 | 0.165 | 0.154 | 0.145 | 0.137 | 0.131 | 0.125 | 0.121 | 0.116 | 0.113 | 0.113 | 0.0876 | 0.074 | 0.0652 | 0.0589 | 0.0541 | 0.0503 | 0.0472 | 0.0446 | 0.0424 | 0.0424 | 0.0301 | 0.0247 | 0.0214 | 0.0191 | 0.0175 | 0.0162 | 0.0151 | 0.0143 | 0.0135 | 0.0129 | 0.0123 | 0.0119 | 0.0114 | 0.011 | 0.0107 | 0.0104 | 0.0101 | 0.00981 | 0.00957 | 0.00934 | 0.00912 | 0.00892 | 0.00873 | 0.00856 | 0.00839 | 0.00823 | 0.00809 | 0.00794 | 0.00781 | 0.00768 | 0.00756 | 0.00745 | 0.00734 | 0.00723 | 0.00713 | 0.00703 | 0.00694 | 0.00685 | 0.00676 | 0.00668 | 0.0066 | 0.00652 | 0.00645 | 0.00638 | 0.00631 | 0.00624 | 0.00618 | 0.00611 | 0.00605 | 0.00599 | 0.00593 | 0.00588 | 0.00582 | 0.00577 | 0.00572 | 0.00567 | 0.00562 | 0.00557 | 0.00552 | 0.00548 | 0.00543 | 0.00539 | 0.00535 | 0.00531 | 0.00527 | 0.00523 | 0.00519 | 0.00515 | 0.00511 | 0.00508 | 0.00504 | 0.00501 | 0.00497 | 0.00494 | 0.00491 | 0.00488 | 0.00484 | 0.00481 | 0.00478 | 0.00475 | 0.00472 | 0.0047 | 0.00467 | 0.00464 | 0.00461 | 0.00459 | 0.00456 | 0.00454 | 0.00451 | 0.00448 | 0.00446 | 0.00444 | 0.00441 | 0.00439 | 0.00437 | 0.00434 | 0.00432 | 0.0043 | 0.00428
909 | 0.226 | 0.223 | 0.222 | 0.22 | 0.219 | 0.218 | 0.217 | 0.216 | 0.215 | 0.214 | 0.214 | 0.208 | 0.203 | 0.199 | 0.195 | 0.192 | 0.189 | 0.187 | 0.184 | 0.182 | 0.182 | 0.165 | 0.153 | 0.144 | 0.137 | 0.131 | 0.125 | 0.12 | 0.116 | 0.112 | 0.112 | 0.0875 | 0.0739 | 0.0651 | 0.0588 | 0.054 | 0.0502 | 0.0471 | 0.0445 | 0.0423 | 0.0423 | 0.0301 | 0.0246 | 0.0213 | 0.0191 | 0.0174 | 0.0161 | 0.0151 | 0.0142 | 0.0135 | 0.0129 | 0.0123 | 0.0118 | 0.0114 | 0.011 | 0.0107 | 0.0104 | 0.0101 | 0.0098 | 0.00955 | 0.00932 | 0.00911 | 0.00891 | 0.00872 | 0.00854 | 0.00838 | 0.00822 | 0.00807 | 0.00793 | 0.0078 | 0.00767 | 0.00755 | 0.00744 | 0.00733 | 0.00722 | 0.00712 | 0.00702 | 0.00693 | 0.00684 | 0.00675 | 0.00667 | 0.00659 | 0.00651 | 0.00644 | 0.00637 | 0.0063 | 0.00623 | 0.00617 | 0.0061 | 0.00604 | 0.00598 | 0.00592 | 0.00587 | 0.00581 | 0.00576 | 0.00571 | 0.00566 | 0.00561 | 0.00556 | 0.00551 | 0.00547 | 0.00542 | 0.00538 | 0.00534 | 0.0053 | 0.00526 | 0.00522 | 0.00518 | 0.00514 | 0.00511 | 0.00507 | 0.00503 | 0.005 | 0.00497 | 0.00493 | 0.0049 | 0.00487 | 0.00484 | 0.00481 | 0.00478 | 0.00475 | 0.00472 | 0.00469 | 0.00466 | 0.00463 | 0.00461 | 0.00458 | 0.00455 | 0.00453 | 0.0045 | 0.00448 | 0.00445 | 0.00443 | 0.00441 | 0.00438 | 0.00436 | 0.00434 | 0.00431 | 0.00429 | 0.00427
910 | 0.225 | 0.223 | 0.221 | 0.22 | 0.219 | 0.218 | 0.217 | 0.216 | 0.215 | 0.214 | 0.214 | 0.207 | 0.202 | 0.198 | 0.195 | 0.192 | 0.189 | 0.186 | 0.184 | 0.182 | 0.182 | 0.165 | 0.153 | 0.144 | 0.137 | 0.13 | 0.125 | 0.12 | 0.116 | 0.112 | 0.112 | 0.0873 | 0.0738 | 0.065 | 0.0587 | 0.0539 | 0.0501 | 0.047 | 0.0444 | 0.0422 | 0.0422 | 0.03 | 0.0246 | 0.0213 | 0.0191 | 0.0174 | 0.0161 | 0.0151 | 0.0142 | 0.0135 | 0.0129 | 0.0123 | 0.0118 | 0.0114 | 0.011 | 0.0107 | 0.0103 | 0.0101 | 0.00978 | 0.00953 | 0.00931 | 0.00909 | 0.00889 | 0.0087 | 0.00853 | 0.00836 | 0.00821 | 0.00806 | 0.00792 | 0.00779 | 0.00766 | 0.00754 | 0.00742 | 0.00731 | 0.00721 | 0.00711 | 0.00701 | 0.00692 | 0.00683 | 0.00674 | 0.00666 | 0.00658 | 0.0065 | 0.00643 | 0.00636 | 0.00629 | 0.00622 | 0.00615 | 0.00609 | 0.00603 | 0.00597 | 0.00591 | 0.00586 | 0.0058 | 0.00575 | 0.0057 | 0.00565 | 0.0056 | 0.00555 | 0.00551 | 0.00546 | 0.00542 | 0.00537 | 0.00533 | 0.00529 | 0.00525 | 0.00521 | 0.00517 | 0.00513 | 0.0051 | 0.00506 | 0.00503 | 0.00499 | 0.00496 | 0.00492 | 0.00489 | 0.00486 | 0.00483 | 0.0048 | 0.00477 | 0.00474 | 0.00471 | 0.00468 | 0.00465 | 0.00463 | 0.0046 | 0.00457 | 0.00455 | 0.00452 | 0.0045 | 0.00447 | 0.00445 | 0.00442 | 0.0044 | 0.00438 | 0.00435 | 0.00433 | 0.00431 | 0.00429 | 0.00426
911 | 0.225 | 0.223 | 0.221 | 0.22 | 0.219 | 0.217 | 0.216 | 0.215 | 0.215 | 0.214 | 0.214 | 0.207 | 0.202 | 0.198 | 0.195 | 0.192 | 0.189 | 0.186 | 0.184 | 0.182 | 0.182 | 0.165 | 0.153 | 0.144 | 0.137 | 0.13 | 0.125 | 0.12 | 0.116 | 0.112 | 0.112 | 0.0872 | 0.0737 | 0.0649 | 0.0586 | 0.0538 | 0.05 | 0.0469 | 0.0444 | 0.0421 | 0.0421 | 0.03 | 0.0245 | 0.0213 | 0.019 | 0.0174 | 0.0161 | 0.015 | 0.0142 | 0.0135 | 0.0128 | 0.0123 | 0.0118 | 0.0114 | 0.011 | 0.0106 | 0.0103 | 0.01 | 0.00977 | 0.00952 | 0.00929 | 0.00908 | 0.00888 | 0.00869 | 0.00851 | 0.00835 | 0.00819 | 0.00805 | 0.00791 | 0.00777 | 0.00765 | 0.00753 | 0.00741 | 0.0073 | 0.0072 | 0.0071 | 0.007 | 0.00691 | 0.00682 | 0.00673 | 0.00665 | 0.00657 | 0.00649 | 0.00642 | 0.00635 | 0.00628 | 0.00621 | 0.00614 | 0.00608 | 0.00602 | 0.00596 | 0.0059 | 0.00585 | 0.00579 | 0.00574 | 0.00569 | 0.00564 | 0.00559 | 0.00554 | 0.0055 | 0.00545 | 0.00541 | 0.00536 | 0.00532 | 0.00528 | 0.00524 | 0.0052 | 0.00516 | 0.00513 | 0.00509 | 0.00505 | 0.00502 | 0.00498 | 0.00495 | 0.00492 | 0.00488 | 0.00485 | 0.00482 | 0.00479 | 0.00476 | 0.00473 | 0.0047 | 0.00467 | 0.00465 | 0.00462 | 0.00459 | 0.00456 | 0.00454 | 0.00451 | 0.00449 | 0.00446 | 0.00444 | 0.00441 | 0.00439 | 0.00437 | 0.00435 | 0.00432 | 0.0043 | 0.00428 | 0.00426
912 | 0.225 | 0.223 | 0.221 | 0.219 | 0.218 | 0.217 | 0.216 | 0.215 | 0.214 | 0.214 | 0.214 | 0.207 | 0.202 | 0.198 | 0.194 | 0.191 | 0.188 | 0.186 | 0.184 | 0.181 | 0.181 | 0.164 | 0.153 | 0.144 | 0.136 | 0.13 | 0.125 | 0.12 | 0.116 | 0.112 | 0.112 | 0.0871 | 0.0736 | 0.0648 | 0.0585 | 0.0537 | 0.05 | 0.0469 | 0.0443 | 0.0421 | 0.0421 | 0.0299 | 0.0245 | 0.0212 | 0.019 | 0.0173 | 0.0161 | 0.015 | 0.0142 | 0.0134 | 0.0128 | 0.0123 | 0.0118 | 0.0114 | 0.011 | 0.0106 | 0.0103 | 0.01 | 0.00975 | 0.0095 | 0.00927 | 0.00906 | 0.00886 | 0.00868 | 0.0085 | 0.00834 | 0.00818 | 0.00803 | 0.00789 | 0.00776 | 0.00763 | 0.00751 | 0.0074 | 0.00729 | 0.00718 | 0.00708 | 0.00699 | 0.00689 | 0.00681 | 0.00672 | 0.00664 | 0.00656 | 0.00648 | 0.00641 | 0.00634 | 0.00627 | 0.0062 | 0.00613 | 0.00607 | 0.00601 | 0.00595 | 0.00589 | 0.00584 | 0.00578 | 0.00573 | 0.00568 | 0.00563 | 0.00558 | 0.00553 | 0.00549 | 0.00544 | 0.0054 | 0.00535 | 0.00531 | 0.00527 | 0.00523 | 0.00519 | 0.00515 | 0.00512 | 0.00508 | 0.00504 | 0.00501 | 0.00497 | 0.00494 | 0.00491 | 0.00488 | 0.00484 | 0.00481 | 0.00478 | 0.00475 | 0.00472 | 0.00469 | 0.00467 | 0.00464 | 0.00461 | 0.00458 | 0.00456 | 0.00453 | 0.00451 | 0.00448 | 0.00446 | 0.00443 | 0.00441 | 0.00438 | 0.00436 | 0.00434 | 0.00432 | 0.00429 | 0.00427 | 0.00425
913 | 0.225 | 0.222 | 0.221 | 0.219 | 0.218 | 0.217 | 0.216 | 0.215 | 0.214 | 0.213 | 0.213 | 0.207 | 0.202 | 0.198 | 0.194 | 0.191 | 0.188 | 0.186 | 0.183 | 0.181 | 0.181 | 0.164 | 0.153 | 0.144 | 0.136 | 0.13 | 0.124 | 0.12 | 0.116 | 0.112 | 0.112 | 0.0869 | 0.0734 | 0.0647 | 0.0584 | 0.0536 | 0.0499 | 0.0468 | 0.0442 | 0.042 | 0.042 | 0.0299 | 0.0245 | 0.0212 | 0.019 | 0.0173 | 0.016 | 0.015 | 0.0141 | 0.0134 | 0.0128 | 0.0122 | 0.0118 | 0.0113 | 0.011 | 0.0106 | 0.0103 | 0.01 | 0.00973 | 0.00949 | 0.00926 | 0.00905 | 0.00885 | 0.00866 | 0.00849 | 0.00832 | 0.00817 | 0.00802 | 0.00788 | 0.00775 | 0.00762 | 0.0075 | 0.00739 | 0.00728 | 0.00717 | 0.00707 | 0.00698 | 0.00688 | 0.00679 | 0.00671 | 0.00663 | 0.00655 | 0.00647 | 0.0064 | 0.00633 | 0.00626 | 0.00619 | 0.00612 | 0.00606 | 0.006 | 0.00594 | 0.00588 | 0.00583 | 0.00577 | 0.00572 | 0.00567 | 0.00562 | 0.00557 | 0.00552 | 0.00548 | 0.00543 | 0.00539 | 0.00535 | 0.0053 | 0.00526 | 0.00522 | 0.00518 | 0.00515 | 0.00511 | 0.00507 | 0.00504 | 0.005 | 0.00497 | 0.00493 | 0.0049 | 0.00487 | 0.00484 | 0.0048 | 0.00477 | 0.00474 | 0.00471 | 0.00469 | 0.00466 | 0.00463 | 0.0046 | 0.00458 | 0.00455 | 0.00452 | 0.0045 | 0.00447 | 0.00445 | 0.00442 | 0.0044 | 0.00438 | 0.00435 | 0.00433 | 0.00431 | 0.00429 | 0.00426 | 0.00424
914 | 0.224 | 0.222 | 0.221 | 0.219 | 0.218 | 0.217 | 0.216 | 0.215 | 0.214 | 0.213 | 0.213 | 0.206 | 0.202 | 0.197 | 0.194 | 0.191 | 0.188 | 0.185 | 0.183 | 0.181 | 0.181 | 0.164 | 0.152 | 0.143 | 0.136 | 0.13 | 0.124 | 0.12 | 0.115 | 0.112 | 0.112 | 0.0868 | 0.0733 | 0.0646 | 0.0583 | 0.0536 | 0.0498 | 0.0467 | 0.0441 | 0.0419 | 0.0419 | 0.0299 | 0.0244 | 0.0212 | 0.0189 | 0.0173 | 0.016 | 0.015 | 0.0141 | 0.0134 | 0.0128 | 0.0122 | 0.0117 | 0.0113 | 0.0109 | 0.0106 | 0.0103 | 0.00998 | 0.00972 | 0.00947 | 0.00924 | 0.00903 | 0.00883 | 0.00865 | 0.00847 | 0.00831 | 0.00815 | 0.00801 | 0.00787 | 0.00773 | 0.00761 | 0.00749 | 0.00737 | 0.00727 | 0.00716 | 0.00706 | 0.00696 | 0.00687 | 0.00678 | 0.0067 | 0.00662 | 0.00654 | 0.00646 | 0.00639 | 0.00632 | 0.00625 | 0.00618 | 0.00611 | 0.00605 | 0.00599 | 0.00593 | 0.00587 | 0.00582 | 0.00576 | 0.00571 | 0.00566 | 0.00561 | 0.00556 | 0.00552 | 0.00547 | 0.00542 | 0.00538 | 0.00534 | 0.0053 | 0.00525 | 0.00521 | 0.00518 | 0.00514 | 0.0051 | 0.00506 | 0.00503 | 0.00499 | 0.00496 | 0.00492 | 0.00489 | 0.00486 | 0.00483 | 0.0048 | 0.00477 | 0.00474 | 0.00471 | 0.00468 | 0.00465 | 0.00462 | 0.00459 | 0.00457 | 0.00454 | 0.00452 | 0.00449 | 0.00447 | 0.00444 | 0.00442 | 0.00439 | 0.00437 | 0.00435 | 0.00432 | 0.0043 | 0.00428 | 0.00426 | 0.00424
915 | 0.224 | 0.222 | 0.22 | 0.219 | 0.218 | 0.216 | 0.215 | 0.214 | 0.214 | 0.213 | 0.213 | 0.206 | 0.201 | 0.197 | 0.194 | 0.191 | 0.188 | 0.185 | 0.183 | 0.181 | 0.181 | 0.164 | 0.152 | 0.143 | 0.136 | 0.13 | 0.124 | 0.119 | 0.115 | 0.111 | 0.111 | 0.0867 | 0.0732 | 0.0645 | 0.0582 | 0.0535 | 0.0497 | 0.0466 | 0.0441 | 0.0419 | 0.0419 | 0.0298 | 0.0244 | 0.0211 | 0.0189 | 0.0173 | 0.016 | 0.0149 | 0.0141 | 0.0134 | 0.0127 | 0.0122 | 0.0117 | 0.0113 | 0.0109 | 0.0106 | 0.0103 | 0.00997 | 0.0097 | 0.00946 | 0.00923 | 0.00902 | 0.00882 | 0.00863 | 0.00846 | 0.00829 | 0.00814 | 0.00799 | 0.00785 | 0.00772 | 0.0076 | 0.00748 | 0.00736 | 0.00725 | 0.00715 | 0.00705 | 0.00695 | 0.00686 | 0.00677 | 0.00669 | 0.00661 | 0.00653 | 0.00645 | 0.00638 | 0.0063 | 0.00624 | 0.00617 | 0.0061 | 0.00604 | 0.00598 | 0.00592 | 0.00587 | 0.00581 | 0.00576 | 0.0057 | 0.00565 | 0.0056 | 0.00555 | 0.00551 | 0.00546 | 0.00542 | 0.00537 | 0.00533 | 0.00529 | 0.00525 | 0.00521 | 0.00517 | 0.00513 | 0.00509 | 0.00506 | 0.00502 | 0.00498 | 0.00495 | 0.00492 | 0.00488 | 0.00485 | 0.00482 | 0.00479 | 0.00476 | 0.00473 | 0.0047 | 0.00467 | 0.00464 | 0.00461 | 0.00459 | 0.00456 | 0.00453 | 0.00451 | 0.00448 | 0.00446 | 0.00443 | 0.00441 | 0.00439 | 0.00436 | 0.00434 | 0.00432 | 0.00429 | 0.00427 | 0.00425 | 0.00423
916 | 0.224 | 0.222 | 0.22 | 0.218 | 0.217 | 0.216 | 0.215 | 0.214 | 0.213 | 0.213 | 0.213 | 0.206 | 0.201 | 0.197 | 0.193 | 0.19 | 0.188 | 0.185 | 0.183 | 0.18 | 0.18 | 0.164 | 0.152 | 0.143 | 0.136 | 0.129 | 0.124 | 0.119 | 0.115 | 0.111 | 0.111 | 0.0865 | 0.0731 | 0.0644 | 0.0581 | 0.0534 | 0.0496 | 0.0466 | 0.044 | 0.0418 | 0.0418 | 0.0298 | 0.0243 | 0.0211 | 0.0189 | 0.0172 | 0.016 | 0.0149 | 0.0141 | 0.0133 | 0.0127 | 0.0122 | 0.0117 | 0.0113 | 0.0109 | 0.0106 | 0.0102 | 0.00995 | 0.00969 | 0.00944 | 0.00921 | 0.009 | 0.0088 | 0.00862 | 0.00844 | 0.00828 | 0.00813 | 0.00798 | 0.00784 | 0.00771 | 0.00758 | 0.00746 | 0.00735 | 0.00724 | 0.00714 | 0.00704 | 0.00694 | 0.00685 | 0.00676 | 0.00668 | 0.00659 | 0.00652 | 0.00644 | 0.00637 | 0.00629 | 0.00623 | 0.00616 | 0.00609 | 0.00603 | 0.00597 | 0.00591 | 0.00586 | 0.0058 | 0.00575 | 0.00569 | 0.00564 | 0.00559 | 0.00554 | 0.0055 | 0.00545 | 0.00541 | 0.00536 | 0.00532 | 0.00528 | 0.00524 | 0.0052 | 0.00516 | 0.00512 | 0.00508 | 0.00505 | 0.00501 | 0.00498 | 0.00494 | 0.00491 | 0.00488 | 0.00484 | 0.00481 | 0.00478 | 0.00475 | 0.00472 | 0.00469 | 0.00466 | 0.00463 | 0.00461 | 0.00458 | 0.00455 | 0.00453 | 0.0045 | 0.00448 | 0.00445 | 0.00443 | 0.0044 | 0.00438 | 0.00436 | 0.00433 | 0.00431 | 0.00429 | 0.00427 | 0.00424 | 0.00422
917 | 0.224 | 0.221 | 0.22 | 0.218 | 0.217 | 0.216 | 0.215 | 0.214 | 0.213 | 0.212 | 0.212 | 0.206 | 0.201 | 0.197 | 0.193 | 0.19 | 0.187 | 0.185 | 0.182 | 0.18 | 0.18 | 0.163 | 0.152 | 0.143 | 0.135 | 0.129 | 0.124 | 0.119 | 0.115 | 0.111 | 0.111 | 0.0864 | 0.073 | 0.0643 | 0.058 | 0.0533 | 0.0496 | 0.0465 | 0.0439 | 0.0417 | 0.0417 | 0.0297 | 0.0243 | 0.0211 | 0.0188 | 0.0172 | 0.0159 | 0.0149 | 0.014 | 0.0133 | 0.0127 | 0.0122 | 0.0117 | 0.0113 | 0.0109 | 0.0105 | 0.0102 | 0.00994 | 0.00967 | 0.00943 | 0.0092 | 0.00899 | 0.00879 | 0.0086 | 0.00843 | 0.00827 | 0.00811 | 0.00797 | 0.00783 | 0.0077 | 0.00757 | 0.00745 | 0.00734 | 0.00723 | 0.00713 | 0.00703 | 0.00693 | 0.00684 | 0.00675 | 0.00667 | 0.00658 | 0.0065 | 0.00643 | 0.00636 | 0.00628 | 0.00622 | 0.00615 | 0.00608 | 0.00602 | 0.00596 | 0.0059 | 0.00585 | 0.00579 | 0.00574 | 0.00568 | 0.00563 | 0.00558 | 0.00554 | 0.00549 | 0.00544 | 0.0054 | 0.00535 | 0.00531 | 0.00527 | 0.00523 | 0.00519 | 0.00515 | 0.00511 | 0.00508 | 0.00504 | 0.005 | 0.00497 | 0.00493 | 0.0049 | 0.00487 | 0.00484 | 0.0048 | 0.00477 | 0.00474 | 0.00471 | 0.00468 | 0.00466 | 0.00463 | 0.0046 | 0.00457 | 0.00455 | 0.00452 | 0.00449 | 0.00447 | 0.00444 | 0.00442 | 0.00439 | 0.00437 | 0.00435 | 0.00433 | 0.0043 | 0.00428 | 0.00426 | 0.00424 | 0.00422
918 | 0.223 | 0.221 | 0.22 | 0.218 | 0.217 | 0.216 | 0.215 | 0.214 | 0.213 | 0.212 | 0.212 | 0.205 | 0.201 | 0.197 | 0.193 | 0.19 | 0.187 | 0.185 | 0.182 | 0.18 | 0.18 | 0.163 | 0.152 | 0.143 | 0.135 | 0.129 | 0.124 | 0.119 | 0.115 | 0.111 | 0.111 | 0.0863 | 0.0729 | 0.0642 | 0.0579 | 0.0532 | 0.0495 | 0.0464 | 0.0439 | 0.0417 | 0.0417 | 0.0297 | 0.0243 | 0.021 | 0.0188 | 0.0172 | 0.0159 | 0.0149 | 0.014 | 0.0133 | 0.0127 | 0.0121 | 0.0117 | 0.0112 | 0.0109 | 0.0105 | 0.0102 | 0.00992 | 0.00965 | 0.00941 | 0.00918 | 0.00897 | 0.00878 | 0.00859 | 0.00842 | 0.00825 | 0.0081 | 0.00795 | 0.00782 | 0.00768 | 0.00756 | 0.00744 | 0.00733 | 0.00722 | 0.00711 | 0.00701 | 0.00692 | 0.00683 | 0.00674 | 0.00665 | 0.00657 | 0.00649 | 0.00642 | 0.00634 | 0.00627 | 0.00621 | 0.00614 | 0.00607 | 0.00601 | 0.00595 | 0.00589 | 0.00584 | 0.00578 | 0.00573 | 0.00568 | 0.00562 | 0.00557 | 0.00553 | 0.00548 | 0.00543 | 0.00539 | 0.00535 | 0.0053 | 0.00526 | 0.00522 | 0.00518 | 0.00514 | 0.0051 | 0.00507 | 0.00503 | 0.00499 | 0.00496 | 0.00493 | 0.00489 | 0.00486 | 0.00483 | 0.0048 | 0.00477 | 0.00474 | 0.00471 | 0.00468 | 0.00465 | 0.00462 | 0.00459 | 0.00456 | 0.00454 | 0.00451 | 0.00449 | 0.00446 | 0.00444 | 0.00441 | 0.00439 | 0.00436 | 0.00434 | 0.00432 | 0.0043 | 0.00427 | 0.00425 | 0.00423 | 0.00421
919 | 0.223 | 0.221 | 0.219 | 0.218 | 0.217 | 0.216 | 0.214 | 0.213 | 0.213 | 0.212 | 0.212 | 0.205 | 0.2 | 0.196 | 0.193 | 0.19 | 0.187 | 0.184 | 0.182 | 0.18 | 0.18 | 0.163 | 0.151 | 0.142 | 0.135 | 0.129 | 0.123 | 0.119 | 0.115 | 0.111 | 0.111 | 0.0861 | 0.0728 | 0.0641 | 0.0579 | 0.0531 | 0.0494 | 0.0463 | 0.0438 | 0.0416 | 0.0416 | 0.0296 | 0.0242 | 0.021 | 0.0188 | 0.0171 | 0.0159 | 0.0149 | 0.014 | 0.0133 | 0.0127 | 0.0121 | 0.0117 | 0.0112 | 0.0108 | 0.0105 | 0.0102 | 0.0099 | 0.00964 | 0.0094 | 0.00917 | 0.00896 | 0.00876 | 0.00858 | 0.0084 | 0.00824 | 0.00809 | 0.00794 | 0.0078 | 0.00767 | 0.00755 | 0.00743 | 0.00731 | 0.00721 | 0.0071 | 0.007 | 0.00691 | 0.00682 | 0.00673 | 0.00664 | 0.00656 | 0.00648 | 0.00641 | 0.00633 | 0.00626 | 0.0062 | 0.00613 | 0.00606 | 0.006 | 0.00594 | 0.00588 | 0.00583 | 0.00577 | 0.00572 | 0.00567 | 0.00561 | 0.00557 | 0.00552 | 0.00547 | 0.00542 | 0.00538 | 0.00534 | 0.00529 | 0.00525 | 0.00521 | 0.00517 | 0.00513 | 0.0051 | 0.00506 | 0.00502 | 0.00499 | 0.00495 | 0.00492 | 0.00488 | 0.00485 | 0.00482 | 0.00479 | 0.00476 | 0.00473 | 0.0047 | 0.00467 | 0.00464 | 0.00461 | 0.00458 | 0.00456 | 0.00453 | 0.0045 | 0.00448 | 0.00445 | 0.00443 | 0.0044 | 0.00438 | 0.00436 | 0.00433 | 0.00431 | 0.00429 | 0.00427 | 0.00424 | 0.00422 | 0.0042
920 | 0.223 | 0.221 | 0.219 | 0.217 | 0.216 | 0.215 | 0.214 | 0.213 | 0.212 | 0.212 | 0.212 | 0.205 | 0.2 | 0.196 | 0.193 | 0.189 | 0.187 | 0.184 | 0.182 | 0.18 | 0.18 | 0.163 | 0.151 | 0.142 | 0.135 | 0.129 | 0.123 | 0.119 | 0.114 | 0.111 | 0.111 | 0.086 | 0.0727 | 0.064 | 0.0578 | 0.053 | 0.0493 | 0.0463 | 0.0437 | 0.0415 | 0.0415 | 0.0296 | 0.0242 | 0.0209 | 0.0187 | 0.0171 | 0.0158 | 0.0148 | 0.014 | 0.0133 | 0.0126 | 0.0121 | 0.0116 | 0.0112 | 0.0108 | 0.0105 | 0.0102 | 0.00989 | 0.00962 | 0.00938 | 0.00915 | 0.00894 | 0.00875 | 0.00856 | 0.00839 | 0.00823 | 0.00807 | 0.00793 | 0.00779 | 0.00766 | 0.00753 | 0.00742 | 0.0073 | 0.00719 | 0.00709 | 0.00699 | 0.0069 | 0.00681 | 0.00672 | 0.00663 | 0.00655 | 0.00647 | 0.0064 | 0.00632 | 0.00625 | 0.00619 | 0.00612 | 0.00605 | 0.00599 | 0.00593 | 0.00587 | 0.00582 | 0.00576 | 0.00571 | 0.00566 | 0.00561 | 0.00556 | 0.00551 | 0.00546 | 0.00542 | 0.00537 | 0.00533 | 0.00529 | 0.00524 | 0.0052 | 0.00516 | 0.00513 | 0.00509 | 0.00505 | 0.00501 | 0.00498 | 0.00494 | 0.00491 | 0.00488 | 0.00484 | 0.00481 | 0.00478 | 0.00475 | 0.00472 | 0.00469 | 0.00466 | 0.00463 | 0.0046 | 0.00458 | 0.00455 | 0.00452 | 0.0045 | 0.00447 | 0.00445 | 0.00442 | 0.0044 | 0.00437 | 0.00435 | 0.00433 | 0.0043 | 0.00428 | 0.00426 | 0.00424 | 0.00422 | 0.0042
921 | 0.223 | 0.22 | 0.219 | 0.217 | 0.216 | 0.215 | 0.214 | 0.213 | 0.212 | 0.211 | 0.211 | 0.205 | 0.2 | 0.196 | 0.192 | 0.189 | 0.186 | 0.184 | 0.182 | 0.179 | 0.179 | 0.163 | 0.151 | 0.142 | 0.135 | 0.128 | 0.123 | 0.118 | 0.114 | 0.11 | 0.11 | 0.0859 | 0.0725 | 0.0639 | 0.0577 | 0.053 | 0.0492 | 0.0462 | 0.0436 | 0.0415 | 0.0415 | 0.0295 | 0.0241 | 0.0209 | 0.0187 | 0.0171 | 0.0158 | 0.0148 | 0.014 | 0.0132 | 0.0126 | 0.0121 | 0.0116 | 0.0112 | 0.0108 | 0.0105 | 0.0102 | 0.00987 | 0.00961 | 0.00936 | 0.00914 | 0.00893 | 0.00873 | 0.00855 | 0.00838 | 0.00821 | 0.00806 | 0.00791 | 0.00778 | 0.00765 | 0.00752 | 0.0074 | 0.00729 | 0.00718 | 0.00708 | 0.00698 | 0.00689 | 0.00679 | 0.00671 | 0.00662 | 0.00654 | 0.00646 | 0.00639 | 0.00631 | 0.00624 | 0.00618 | 0.00611 | 0.00605 | 0.00598 | 0.00592 | 0.00586 | 0.00581 | 0.00575 | 0.0057 | 0.00565 | 0.0056 | 0.00555 | 0.0055 | 0.00545 | 0.00541 | 0.00536 | 0.00532 | 0.00528 | 0.00524 | 0.00519 | 0.00516 | 0.00512 | 0.00508 | 0.00504 | 0.00501 | 0.00497 | 0.00494 | 0.0049 | 0.00487 | 0.00484 | 0.0048 | 0.00477 | 0.00474 | 0.00471 | 0.00468 | 0.00465 | 0.00463 | 0.0046 | 0.00457 | 0.00454 | 0.00452 | 0.00449 | 0.00446 | 0.00444 | 0.00441 | 0.00439 | 0.00437 | 0.00434 | 0.00432 | 0.0043 | 0.00427 | 0.00425 | 0.00423 | 0.00421 | 0.00419
922 | 0.222 | 0.22 | 0.219 | 0.217 | 0.216 | 0.215 | 0.214 | 0.213 | 0.212 | 0.211 | 0.211 | 0.204 | 0.2 | 0.196 | 0.192 | 0.189 | 0.186 | 0.184 | 0.181 | 0.179 | 0.179 | 0.162 | 0.151 | 0.142 | 0.135 | 0.128 | 0.123 | 0.118 | 0.114 | 0.11 | 0.11 | 0.0857 | 0.0724 | 0.0638 | 0.0576 | 0.0529 | 0.0492 | 0.0461 | 0.0436 | 0.0414 | 0.0414 | 0.0295 | 0.0241 | 0.0209 | 0.0187 | 0.0171 | 0.0158 | 0.0148 | 0.0139 | 0.0132 | 0.0126 | 0.0121 | 0.0116 | 0.0112 | 0.0108 | 0.0105 | 0.0101 | 0.00985 | 0.00959 | 0.00935 | 0.00912 | 0.00891 | 0.00872 | 0.00853 | 0.00836 | 0.0082 | 0.00805 | 0.0079 | 0.00776 | 0.00763 | 0.00751 | 0.00739 | 0.00728 | 0.00717 | 0.00707 | 0.00697 | 0.00687 | 0.00678 | 0.0067 | 0.00661 | 0.00653 | 0.00645 | 0.00638 | 0.0063 | 0.00623 | 0.00617 | 0.0061 | 0.00604 | 0.00597 | 0.00591 | 0.00586 | 0.0058 | 0.00574 | 0.00569 | 0.00564 | 0.00559 | 0.00554 | 0.00549 | 0.00544 | 0.0054 | 0.00535 | 0.00531 | 0.00527 | 0.00523 | 0.00519 | 0.00515 | 0.00511 | 0.00507 | 0.00503 | 0.005 | 0.00496 | 0.00493 | 0.00489 | 0.00486 | 0.00483 | 0.0048 | 0.00477 | 0.00473 | 0.0047 | 0.00467 | 0.00465 | 0.00462 | 0.00459 | 0.00456 | 0.00454 | 0.00451 | 0.00448 | 0.00446 | 0.00443 | 0.00441 | 0.00438 | 0.00436 | 0.00434 | 0.00431 | 0.00429 | 0.00427 | 0.00425 | 0.00422 | 0.0042 | 0.00418
923 | 0.222 | 0.22 | 0.218 | 0.217 | 0.216 | 0.215 | 0.213 | 0.212 | 0.212 | 0.211 | 0.211 | 0.204 | 0.199 | 0.195 | 0.192 | 0.189 | 0.186 | 0.183 | 0.181 | 0.179 | 0.179 | 0.162 | 0.151 | 0.142 | 0.134 | 0.128 | 0.123 | 0.118 | 0.114 | 0.11 | 0.11 | 0.0856 | 0.0723 | 0.0637 | 0.0575 | 0.0528 | 0.0491 | 0.046 | 0.0435 | 0.0413 | 0.0413 | 0.0294 | 0.0241 | 0.0208 | 0.0187 | 0.017 | 0.0158 | 0.0148 | 0.0139 | 0.0132 | 0.0126 | 0.012 | 0.0116 | 0.0112 | 0.0108 | 0.0104 | 0.0101 | 0.00984 | 0.00958 | 0.00933 | 0.00911 | 0.0089 | 0.0087 | 0.00852 | 0.00835 | 0.00819 | 0.00803 | 0.00789 | 0.00775 | 0.00762 | 0.0075 | 0.00738 | 0.00727 | 0.00716 | 0.00706 | 0.00696 | 0.00686 | 0.00677 | 0.00668 | 0.0066 | 0.00652 | 0.00644 | 0.00637 | 0.00629 | 0.00622 | 0.00616 | 0.00609 | 0.00603 | 0.00596 | 0.0059 | 0.00585 | 0.00579 | 0.00573 | 0.00568 | 0.00563 | 0.00558 | 0.00553 | 0.00548 | 0.00543 | 0.00539 | 0.00534 | 0.0053 | 0.00526 | 0.00522 | 0.00518 | 0.00514 | 0.0051 | 0.00506 | 0.00503 | 0.00499 | 0.00495 | 0.00492 | 0.00489 | 0.00485 | 0.00482 | 0.00479 | 0.00476 | 0.00473 | 0.0047 | 0.00467 | 0.00464 | 0.00461 | 0.00458 | 0.00455 | 0.00453 | 0.0045 | 0.00448 | 0.00445 | 0.00443 | 0.0044 | 0.00438 | 0.00435 | 0.00433 | 0.00431 | 0.00428 | 0.00426 | 0.00424 | 0.00422 | 0.0042 | 0.00417
924 | 0.222 | 0.22 | 0.218 | 0.216 | 0.215 | 0.214 | 0.213 | 0.212 | 0.211 | 0.211 | 0.211 | 0.204 | 0.199 | 0.195 | 0.192 | 0.189 | 0.186 | 0.183 | 0.181 | 0.179 | 0.179 | 0.162 | 0.15 | 0.141 | 0.134 | 0.128 | 0.123 | 0.118 | 0.114 | 0.11 | 0.11 | 0.0855 | 0.0722 | 0.0636 | 0.0574 | 0.0527 | 0.049 | 0.046 | 0.0434 | 0.0413 | 0.0413 | 0.0294 | 0.024 | 0.0208 | 0.0186 | 0.017 | 0.0157 | 0.0147 | 0.0139 | 0.0132 | 0.0126 | 0.012 | 0.0116 | 0.0111 | 0.0108 | 0.0104 | 0.0101 | 0.00982 | 0.00956 | 0.00932 | 0.00909 | 0.00889 | 0.00869 | 0.00851 | 0.00834 | 0.00817 | 0.00802 | 0.00788 | 0.00774 | 0.00761 | 0.00749 | 0.00737 | 0.00725 | 0.00715 | 0.00704 | 0.00695 | 0.00685 | 0.00676 | 0.00667 | 0.00659 | 0.00651 | 0.00643 | 0.00636 | 0.00628 | 0.00621 | 0.00615 | 0.00608 | 0.00602 | 0.00595 | 0.00589 | 0.00584 | 0.00578 | 0.00572 | 0.00567 | 0.00562 | 0.00557 | 0.00552 | 0.00547 | 0.00543 | 0.00538 | 0.00534 | 0.00529 | 0.00525 | 0.00521 | 0.00517 | 0.00513 | 0.00509 | 0.00505 | 0.00502 | 0.00498 | 0.00495 | 0.00491 | 0.00488 | 0.00485 | 0.00481 | 0.00478 | 0.00475 | 0.00472 | 0.00469 | 0.00466 | 0.00463 | 0.0046 | 0.00457 | 0.00455 | 0.00452 | 0.00449 | 0.00447 | 0.00444 | 0.00442 | 0.00439 | 0.00437 | 0.00435 | 0.00432 | 0.0043 | 0.00428 | 0.00425 | 0.00423 | 0.00421 | 0.00419 | 0.00417
925 | 0.222 | 0.219 | 0.218 | 0.216 | 0.215 | 0.214 | 0.213 | 0.212 | 0.211 | 0.21 | 0.21 | 0.204 | 0.199 | 0.195 | 0.191 | 0.188 | 0.186 | 0.183 | 0.181 | 0.178 | 0.178 | 0.162 | 0.15 | 0.141 | 0.134 | 0.128 | 0.122 | 0.118 | 0.114 | 0.11 | 0.11 | 0.0853 | 0.0721 | 0.0635 | 0.0573 | 0.0526 | 0.0489 | 0.0459 | 0.0434 | 0.0412 | 0.0412 | 0.0293 | 0.024 | 0.0208 | 0.0186 | 0.017 | 0.0157 | 0.0147 | 0.0139 | 0.0132 | 0.0125 | 0.012 | 0.0115 | 0.0111 | 0.0107 | 0.0104 | 0.0101 | 0.00981 | 0.00955 | 0.0093 | 0.00908 | 0.00887 | 0.00868 | 0.00849 | 0.00832 | 0.00816 | 0.00801 | 0.00786 | 0.00773 | 0.0076 | 0.00747 | 0.00736 | 0.00724 | 0.00714 | 0.00703 | 0.00693 | 0.00684 | 0.00675 | 0.00666 | 0.00658 | 0.0065 | 0.00642 | 0.00635 | 0.00627 | 0.0062 | 0.00614 | 0.00607 | 0.00601 | 0.00594 | 0.00588 | 0.00583 | 0.00577 | 0.00572 | 0.00566 | 0.00561 | 0.00556 | 0.00551 | 0.00546 | 0.00542 | 0.00537 | 0.00533 | 0.00528 | 0.00524 | 0.0052 | 0.00516 | 0.00512 | 0.00508 | 0.00505 | 0.00501 | 0.00497 | 0.00494 | 0.0049 | 0.00487 | 0.00484 | 0.0048 | 0.00477 | 0.00474 | 0.00471 | 0.00468 | 0.00465 | 0.00462 | 0.0046 | 0.00457 | 0.00454 | 0.00451 | 0.00449 | 0.00446 | 0.00444 | 0.00441 | 0.00439 | 0.00436 | 0.00434 | 0.00431 | 0.00429 | 0.00427 | 0.00425 | 0.00422 | 0.0042 | 0.00418 | 0.00416
926 | 0.221 | 0.219 | 0.218 | 0.216 | 0.215 | 0.214 | 0.213 | 0.212 | 0.211 | 0.21 | 0.21 | 0.204 | 0.199 | 0.195 | 0.191 | 0.188 | 0.185 | 0.183 | 0.18 | 0.178 | 0.178 | 0.162 | 0.15 | 0.141 | 0.134 | 0.128 | 0.122 | 0.118 | 0.113 | 0.11 | 0.11 | 0.0852 | 0.072 | 0.0634 | 0.0572 | 0.0525 | 0.0488 | 0.0458 | 0.0433 | 0.0411 | 0.0411 | 0.0293 | 0.0239 | 0.0207 | 0.0186 | 0.0169 | 0.0157 | 0.0147 | 0.0138 | 0.0131 | 0.0125 | 0.012 | 0.0115 | 0.0111 | 0.0107 | 0.0104 | 0.0101 | 0.00979 | 0.00953 | 0.00929 | 0.00906 | 0.00886 | 0.00866 | 0.00848 | 0.00831 | 0.00815 | 0.00799 | 0.00785 | 0.00771 | 0.00758 | 0.00746 | 0.00734 | 0.00723 | 0.00712 | 0.00702 | 0.00692 | 0.00683 | 0.00674 | 0.00665 | 0.00657 | 0.00649 | 0.00641 | 0.00634 | 0.00626 | 0.00619 | 0.00613 | 0.00606 | 0.006 | 0.00593 | 0.00587 | 0.00582 | 0.00576 | 0.00571 | 0.00565 | 0.0056 | 0.00555 | 0.0055 | 0.00545 | 0.00541 | 0.00536 | 0.00532 | 0.00528 | 0.00523 | 0.00519 | 0.00515 | 0.00511 | 0.00508 | 0.00504 | 0.005 | 0.00497 | 0.00493 | 0.0049 | 0.00486 | 0.00483 | 0.0048 | 0.00477 | 0.00473 | 0.0047 | 0.00467 | 0.00464 | 0.00462 | 0.00459 | 0.00456 | 0.00453 | 0.00451 | 0.00448 | 0.00445 | 0.00443 | 0.0044 | 0.00438 | 0.00435 | 0.00433 | 0.00431 | 0.00428 | 0.00426 | 0.00424 | 0.00422 | 0.0042 | 0.00418 | 0.00415
927 | 0.221 | 0.219 | 0.217 | 0.216 | 0.215 | 0.214 | 0.213 | 0.212 | 0.211 | 0.21 | 0.21 | 0.203 | 0.198 | 0.194 | 0.191 | 0.188 | 0.185 | 0.183 | 0.18 | 0.178 | 0.178 | 0.161 | 0.15 | 0.141 | 0.134 | 0.127 | 0.122 | 0.117 | 0.113 | 0.109 | 0.109 | 0.0851 | 0.0719 | 0.0633 | 0.0571 | 0.0525 | 0.0488 | 0.0457 | 0.0432 | 0.0411 | 0.0411 | 0.0292 | 0.0239 | 0.0207 | 0.0185 | 0.0169 | 0.0157 | 0.0147 | 0.0138 | 0.0131 | 0.0125 | 0.012 | 0.0115 | 0.0111 | 0.0107 | 0.0104 | 0.0101 | 0.00978 | 0.00951 | 0.00927 | 0.00905 | 0.00884 | 0.00865 | 0.00847 | 0.00829 | 0.00813 | 0.00798 | 0.00784 | 0.0077 | 0.00757 | 0.00745 | 0.00733 | 0.00722 | 0.00711 | 0.00701 | 0.00691 | 0.00682 | 0.00673 | 0.00664 | 0.00656 | 0.00648 | 0.0064 | 0.00632 | 0.00625 | 0.00618 | 0.00612 | 0.00605 | 0.00599 | 0.00592 | 0.00587 | 0.00581 | 0.00575 | 0.0057 | 0.00564 | 0.00559 | 0.00554 | 0.00549 | 0.00545 | 0.0054 | 0.00535 | 0.00531 | 0.00527 | 0.00523 | 0.00518 | 0.00514 | 0.00511 | 0.00507 | 0.00503 | 0.00499 | 0.00496 | 0.00492 | 0.00489 | 0.00485 | 0.00482 | 0.00479 | 0.00476 | 0.00473 | 0.0047 | 0.00467 | 0.00464 | 0.00461 | 0.00458 | 0.00455 | 0.00453 | 0.0045 | 0.00447 | 0.00445 | 0.00442 | 0.0044 | 0.00437 | 0.00435 | 0.00432 | 0.0043 | 0.00428 | 0.00426 | 0.00423 | 0.00421 | 0.00419 | 0.00417 | 0.00415
928 | 0.221 | 0.219 | 0.217 | 0.216 | 0.214 | 0.213 | 0.212 | 0.211 | 0.211 | 0.21 | 0.21 | 0.203 | 0.198 | 0.194 | 0.191 | 0.188 | 0.185 | 0.182 | 0.18 | 0.178 | 0.178 | 0.161 | 0.15 | 0.141 | 0.133 | 0.127 | 0.122 | 0.117 | 0.113 | 0.109 | 0.109 | 0.085 | 0.0718 | 0.0632 | 0.057 | 0.0524 | 0.0487 | 0.0457 | 0.0432 | 0.041 | 0.041 | 0.0292 | 0.0239 | 0.0207 | 0.0185 | 0.0169 | 0.0156 | 0.0146 | 0.0138 | 0.0131 | 0.0125 | 0.012 | 0.0115 | 0.0111 | 0.0107 | 0.0104 | 0.01 | 0.00976 | 0.0095 | 0.00926 | 0.00904 | 0.00883 | 0.00863 | 0.00845 | 0.00828 | 0.00812 | 0.00797 | 0.00783 | 0.00769 | 0.00756 | 0.00744 | 0.00732 | 0.00721 | 0.0071 | 0.007 | 0.0069 | 0.00681 | 0.00672 | 0.00663 | 0.00655 | 0.00647 | 0.00639 | 0.00631 | 0.00624 | 0.00617 | 0.00611 | 0.00604 | 0.00598 | 0.00592 | 0.00586 | 0.0058 | 0.00574 | 0.00569 | 0.00563 | 0.00558 | 0.00553 | 0.00548 | 0.00544 | 0.00539 | 0.00535 | 0.0053 | 0.00526 | 0.00522 | 0.00518 | 0.00514 | 0.0051 | 0.00506 | 0.00502 | 0.00498 | 0.00495 | 0.00491 | 0.00488 | 0.00485 | 0.00481 | 0.00478 | 0.00475 | 0.00472 | 0.00469 | 0.00466 | 0.00463 | 0.0046 | 0.00457 | 0.00455 | 0.00452 | 0.00449 | 0.00447 | 0.00444 | 0.00441 | 0.00439 | 0.00436 | 0.00434 | 0.00432 | 0.00429 | 0.00427 | 0.00425 | 0.00423 | 0.0042 | 0.00418 | 0.00416 | 0.00414
929 | 0.221 | 0.218 | 0.217 | 0.215 | 0.214 | 0.213 | 0.212 | 0.211 | 0.21 | 0.209 | 0.209 | 0.203 | 0.198 | 0.194 | 0.191 | 0.187 | 0.185 | 0.182 | 0.18 | 0.178 | 0.178 | 0.161 | 0.149 | 0.141 | 0.133 | 0.127 | 0.122 | 0.117 | 0.113 | 0.109 | 0.109 | 0.0848 | 0.0716 | 0.0631 | 0.0569 | 0.0523 | 0.0486 | 0.0456 | 0.0431 | 0.0409 | 0.0409 | 0.0291 | 0.0238 | 0.0206 | 0.0185 | 0.0169 | 0.0156 | 0.0146 | 0.0138 | 0.0131 | 0.0125 | 0.0119 | 0.0115 | 0.011 | 0.0107 | 0.0103 | 0.01 | 0.00974 | 0.00948 | 0.00924 | 0.00902 | 0.00881 | 0.00862 | 0.00844 | 0.00827 | 0.00811 | 0.00796 | 0.00781 | 0.00768 | 0.00755 | 0.00742 | 0.00731 | 0.0072 | 0.00709 | 0.00699 | 0.00689 | 0.0068 | 0.00671 | 0.00662 | 0.00654 | 0.00646 | 0.00638 | 0.0063 | 0.00623 | 0.00616 | 0.0061 | 0.00603 | 0.00597 | 0.00591 | 0.00585 | 0.00579 | 0.00573 | 0.00568 | 0.00563 | 0.00557 | 0.00552 | 0.00548 | 0.00543 | 0.00538 | 0.00534 | 0.00529 | 0.00525 | 0.00521 | 0.00517 | 0.00513 | 0.00509 | 0.00505 | 0.00501 | 0.00498 | 0.00494 | 0.00491 | 0.00487 | 0.00484 | 0.00481 | 0.00477 | 0.00474 | 0.00471 | 0.00468 | 0.00465 | 0.00462 | 0.00459 | 0.00457 | 0.00454 | 0.00451 | 0.00448 | 0.00446 | 0.00443 | 0.00441 | 0.00438 | 0.00436 | 0.00433 | 0.00431 | 0.00429 | 0.00426 | 0.00424 | 0.00422 | 0.0042 | 0.00418 | 0.00416 | 0.00413
930 | 0.22 | 0.218 | 0.217 | 0.215 | 0.214 | 0.213 | 0.212 | 0.211 | 0.21 | 0.209 | 0.209 | 0.203 | 0.198 | 0.194 | 0.19 | 0.187 | 0.184 | 0.182 | 0.18 | 0.177 | 0.177 | 0.161 | 0.149 | 0.14 | 0.133 | 0.127 | 0.122 | 0.117 | 0.113 | 0.109 | 0.109 | 0.0847 | 0.0715 | 0.063 | 0.0569 | 0.0522 | 0.0485 | 0.0455 | 0.043 | 0.0409 | 0.0409 | 0.0291 | 0.0238 | 0.0206 | 0.0184 | 0.0168 | 0.0156 | 0.0146 | 0.0138 | 0.013 | 0.0124 | 0.0119 | 0.0114 | 0.011 | 0.0107 | 0.0103 | 0.01 | 0.00973 | 0.00947 | 0.00923 | 0.00901 | 0.0088 | 0.00861 | 0.00842 | 0.00825 | 0.00809 | 0.00794 | 0.0078 | 0.00766 | 0.00754 | 0.00741 | 0.0073 | 0.00718 | 0.00708 | 0.00698 | 0.00688 | 0.00679 | 0.0067 | 0.00661 | 0.00653 | 0.00645 | 0.00637 | 0.00629 | 0.00622 | 0.00615 | 0.00609 | 0.00602 | 0.00596 | 0.0059 | 0.00584 | 0.00578 | 0.00572 | 0.00567 | 0.00562 | 0.00557 | 0.00552 | 0.00547 | 0.00542 | 0.00537 | 0.00533 | 0.00528 | 0.00524 | 0.0052 | 0.00516 | 0.00512 | 0.00508 | 0.00504 | 0.00501 | 0.00497 | 0.00493 | 0.0049 | 0.00486 | 0.00483 | 0.0048 | 0.00477 | 0.00473 | 0.0047 | 0.00467 | 0.00464 | 0.00461 | 0.00459 | 0.00456 | 0.00453 | 0.0045 | 0.00448 | 0.00445 | 0.00443 | 0.0044 | 0.00438 | 0.00435 | 0.00433 | 0.0043 | 0.00428 | 0.00426 | 0.00423 | 0.00421 | 0.00419 | 0.00417 | 0.00415 | 0.00413
931 | 0.22 | 0.218 | 0.216 | 0.215 | 0.214 | 0.213 | 0.212 | 0.211 | 0.21 | 0.209 | 0.209 | 0.202 | 0.198 | 0.194 | 0.19 | 0.187 | 0.184 | 0.182 | 0.179 | 0.177 | 0.177 | 0.161 | 0.149 | 0.14 | 0.133 | 0.127 | 0.121 | 0.117 | 0.113 | 0.109 | 0.109 | 0.0846 | 0.0714 | 0.0629 | 0.0568 | 0.0521 | 0.0485 | 0.0455 | 0.0429 | 0.0408 | 0.0408 | 0.029 | 0.0237 | 0.0206 | 0.0184 | 0.0168 | 0.0156 | 0.0146 | 0.0137 | 0.013 | 0.0124 | 0.0119 | 0.0114 | 0.011 | 0.0106 | 0.0103 | 0.00999 | 0.00971 | 0.00945 | 0.00921 | 0.00899 | 0.00879 | 0.00859 | 0.00841 | 0.00824 | 0.00808 | 0.00793 | 0.00779 | 0.00765 | 0.00752 | 0.0074 | 0.00728 | 0.00717 | 0.00707 | 0.00697 | 0.00687 | 0.00677 | 0.00668 | 0.0066 | 0.00652 | 0.00644 | 0.00636 | 0.00628 | 0.00621 | 0.00614 | 0.00608 | 0.00601 | 0.00595 | 0.00589 | 0.00583 | 0.00577 | 0.00571 | 0.00566 | 0.00561 | 0.00556 | 0.00551 | 0.00546 | 0.00541 | 0.00536 | 0.00532 | 0.00528 | 0.00523 | 0.00519 | 0.00515 | 0.00511 | 0.00507 | 0.00503 | 0.005 | 0.00496 | 0.00493 | 0.00489 | 0.00486 | 0.00482 | 0.00479 | 0.00476 | 0.00473 | 0.0047 | 0.00467 | 0.00464 | 0.00461 | 0.00458 | 0.00455 | 0.00452 | 0.0045 | 0.00447 | 0.00444 | 0.00442 | 0.00439 | 0.00437 | 0.00434 | 0.00432 | 0.0043 | 0.00427 | 0.00425 | 0.00423 | 0.00421 | 0.00418 | 0.00416 | 0.00414 | 0.00412
932 | 0.22 | 0.218 | 0.216 | 0.215 | 0.213 | 0.212 | 0.211 | 0.21 | 0.21 | 0.209 | 0.209 | 0.202 | 0.197 | 0.193 | 0.19 | 0.187 | 0.184 | 0.181 | 0.179 | 0.177 | 0.177 | 0.16 | 0.149 | 0.14 | 0.133 | 0.127 | 0.121 | 0.117 | 0.112 | 0.109 | 0.109 | 0.0845 | 0.0713 | 0.0628 | 0.0567 | 0.052 | 0.0484 | 0.0454 | 0.0429 | 0.0407 | 0.0407 | 0.029 | 0.0237 | 0.0205 | 0.0184 | 0.0168 | 0.0155 | 0.0145 | 0.0137 | 0.013 | 0.0124 | 0.0119 | 0.0114 | 0.011 | 0.0106 | 0.0103 | 0.00998 | 0.0097 | 0.00944 | 0.0092 | 0.00898 | 0.00877 | 0.00858 | 0.0084 | 0.00823 | 0.00807 | 0.00792 | 0.00777 | 0.00764 | 0.00751 | 0.00739 | 0.00727 | 0.00716 | 0.00706 | 0.00695 | 0.00686 | 0.00676 | 0.00667 | 0.00659 | 0.0065 | 0.00643 | 0.00635 | 0.00627 | 0.0062 | 0.00613 | 0.00607 | 0.006 | 0.00594 | 0.00588 | 0.00582 | 0.00576 | 0.00571 | 0.00565 | 0.0056 | 0.00555 | 0.0055 | 0.00545 | 0.0054 | 0.00536 | 0.00531 | 0.00527 | 0.00522 | 0.00518 | 0.00514 | 0.0051 | 0.00506 | 0.00503 | 0.00499 | 0.00495 | 0.00492 | 0.00488 | 0.00485 | 0.00482 | 0.00478 | 0.00475 | 0.00472 | 0.00469 | 0.00466 | 0.00463 | 0.0046 | 0.00457 | 0.00454 | 0.00452 | 0.00449 | 0.00446 | 0.00444 | 0.00441 | 0.00439 | 0.00436 | 0.00434 | 0.00431 | 0.00429 | 0.00427 | 0.00424 | 0.00422 | 0.0042 | 0.00418 | 0.00416 | 0.00414 | 0.00411
933 | 0.22 | 0.218 | 0.216 | 0.214 | 0.213 | 0.212 | 0.211 | 0.21 | 0.209 | 0.209 | 0.209 | 0.202 | 0.197 | 0.193 | 0.19 | 0.187 | 0.184 | 0.181 | 0.179 | 0.177 | 0.177 | 0.16 | 0.149 | 0.14 | 0.133 | 0.126 | 0.121 | 0.116 | 0.112 | 0.109 | 0.109 | 0.0843 | 0.0712 | 0.0627 | 0.0566 | 0.052 | 0.0483 | 0.0453 | 0.0428 | 0.0407 | 0.0407 | 0.0289 | 0.0237 | 0.0205 | 0.0184 | 0.0168 | 0.0155 | 0.0145 | 0.0137 | 0.013 | 0.0124 | 0.0119 | 0.0114 | 0.011 | 0.0106 | 0.0103 | 0.00996 | 0.00968 | 0.00942 | 0.00918 | 0.00896 | 0.00876 | 0.00856 | 0.00838 | 0.00821 | 0.00806 | 0.0079 | 0.00776 | 0.00763 | 0.0075 | 0.00738 | 0.00726 | 0.00715 | 0.00704 | 0.00694 | 0.00685 | 0.00675 | 0.00666 | 0.00658 | 0.00649 | 0.00641 | 0.00634 | 0.00626 | 0.00619 | 0.00612 | 0.00606 | 0.00599 | 0.00593 | 0.00587 | 0.00581 | 0.00575 | 0.0057 | 0.00564 | 0.00559 | 0.00554 | 0.00549 | 0.00544 | 0.00539 | 0.00535 | 0.0053 | 0.00526 | 0.00522 | 0.00518 | 0.00513 | 0.00509 | 0.00506 | 0.00502 | 0.00498 | 0.00495 | 0.00491 | 0.00487 | 0.00484 | 0.00481 | 0.00477 | 0.00474 | 0.00471 | 0.00468 | 0.00465 | 0.00462 | 0.00459 | 0.00456 | 0.00454 | 0.00451 | 0.00448 | 0.00446 | 0.00443 | 0.0044 | 0.00438 | 0.00435 | 0.00433 | 0.00431 | 0.00428 | 0.00426 | 0.00424 | 0.00421 | 0.00419 | 0.00417 | 0.00415 | 0.00413 | 0.00411
934 | 0.219 | 0.217 | 0.216 | 0.214 | 0.213 | 0.212 | 0.211 | 0.21 | 0.209 | 0.208 | 0.208 | 0.202 | 0.197 | 0.193 | 0.189 | 0.186 | 0.184 | 0.181 | 0.179 | 0.177 | 0.177 | 0.16 | 0.148 | 0.14 | 0.132 | 0.126 | 0.121 | 0.116 | 0.112 | 0.108 | 0.108 | 0.0842 | 0.0711 | 0.0626 | 0.0565 | 0.0519 | 0.0482 | 0.0452 | 0.0427 | 0.0406 | 0.0406 | 0.0289 | 0.0236 | 0.0205 | 0.0183 | 0.0167 | 0.0155 | 0.0145 | 0.0137 | 0.013 | 0.0124 | 0.0118 | 0.0114 | 0.011 | 0.0106 | 0.0103 | 0.00995 | 0.00967 | 0.00941 | 0.00917 | 0.00895 | 0.00874 | 0.00855 | 0.00837 | 0.0082 | 0.00804 | 0.00789 | 0.00775 | 0.00762 | 0.00749 | 0.00737 | 0.00725 | 0.00714 | 0.00703 | 0.00693 | 0.00683 | 0.00674 | 0.00665 | 0.00657 | 0.00648 | 0.0064 | 0.00633 | 0.00625 | 0.00618 | 0.00611 | 0.00605 | 0.00598 | 0.00592 | 0.00586 | 0.0058 | 0.00574 | 0.00569 | 0.00563 | 0.00558 | 0.00553 | 0.00548 | 0.00543 | 0.00538 | 0.00534 | 0.00529 | 0.00525 | 0.00521 | 0.00517 | 0.00513 | 0.00509 | 0.00505 | 0.00501 | 0.00497 | 0.00494 | 0.0049 | 0.00487 | 0.00483 | 0.0048 | 0.00477 | 0.00474 | 0.0047 | 0.00467 | 0.00464 | 0.00461 | 0.00459 | 0.00456 | 0.00453 | 0.0045 | 0.00447 | 0.00445 | 0.00442 | 0.0044 | 0.00437 | 0.00435 | 0.00432 | 0.0043 | 0.00428 | 0.00425 | 0.00423 | 0.00421 | 0.00419 | 0.00416 | 0.00414 | 0.00412 | 0.0041
935 | 0.219 | 0.217 | 0.215 | 0.214 | 0.213 | 0.212 | 0.211 | 0.21 | 0.209 | 0.208 | 0.208 | 0.202 | 0.197 | 0.193 | 0.189 | 0.186 | 0.183 | 0.181 | 0.179 | 0.176 | 0.176 | 0.16 | 0.148 | 0.139 | 0.132 | 0.126 | 0.121 | 0.116 | 0.112 | 0.108 | 0.108 | 0.0841 | 0.071 | 0.0625 | 0.0564 | 0.0518 | 0.0481 | 0.0452 | 0.0427 | 0.0406 | 0.0406 | 0.0289 | 0.0236 | 0.0204 | 0.0183 | 0.0167 | 0.0155 | 0.0145 | 0.0136 | 0.0129 | 0.0123 | 0.0118 | 0.0114 | 0.0109 | 0.0106 | 0.0102 | 0.00993 | 0.00965 | 0.00939 | 0.00915 | 0.00893 | 0.00873 | 0.00854 | 0.00836 | 0.00819 | 0.00803 | 0.00788 | 0.00774 | 0.0076 | 0.00748 | 0.00735 | 0.00724 | 0.00713 | 0.00702 | 0.00692 | 0.00682 | 0.00673 | 0.00664 | 0.00656 | 0.00647 | 0.00639 | 0.00632 | 0.00624 | 0.00617 | 0.0061 | 0.00604 | 0.00597 | 0.00591 | 0.00585 | 0.00579 | 0.00573 | 0.00568 | 0.00562 | 0.00557 | 0.00552 | 0.00547 | 0.00542 | 0.00538 | 0.00533 | 0.00529 | 0.00524 | 0.0052 | 0.00516 | 0.00512 | 0.00508 | 0.00504 | 0.005 | 0.00497 | 0.00493 | 0.00489 | 0.00486 | 0.00483 | 0.00479 | 0.00476 | 0.00473 | 0.0047 | 0.00467 | 0.00464 | 0.00461 | 0.00458 | 0.00455 | 0.00452 | 0.00449 | 0.00447 | 0.00444 | 0.00442 | 0.00439 | 0.00436 | 0.00434 | 0.00432 | 0.00429 | 0.00427 | 0.00425 | 0.00422 | 0.0042 | 0.00418 | 0.00416 | 0.00414 | 0.00412 | 0.00409
936 | 0.219 | 0.217 | 0.215 | 0.214 | 0.213 | 0.211 | 0.21 | 0.209 | 0.209 | 0.208 | 0.208 | 0.201 | 0.196 | 0.192 | 0.189 | 0.186 | 0.183 | 0.181 | 0.178 | 0.176 | 0.176 | 0.16 | 0.148 | 0.139 | 0.132 | 0.126 | 0.121 | 0.116 | 0.112 | 0.108 | 0.108 | 0.0839 | 0.0709 | 0.0624 | 0.0563 | 0.0517 | 0.0481 | 0.0451 | 0.0426 | 0.0405 | 0.0405 | 0.0288 | 0.0236 | 0.0204 | 0.0183 | 0.0167 | 0.0154 | 0.0144 | 0.0136 | 0.0129 | 0.0123 | 0.0118 | 0.0113 | 0.0109 | 0.0106 | 0.0102 | 0.00991 | 0.00963 | 0.00938 | 0.00914 | 0.00892 | 0.00871 | 0.00852 | 0.00834 | 0.00818 | 0.00802 | 0.00787 | 0.00773 | 0.00759 | 0.00746 | 0.00734 | 0.00723 | 0.00712 | 0.00701 | 0.00691 | 0.00681 | 0.00672 | 0.00663 | 0.00655 | 0.00646 | 0.00638 | 0.00631 | 0.00623 | 0.00616 | 0.00609 | 0.00603 | 0.00596 | 0.0059 | 0.00584 | 0.00578 | 0.00572 | 0.00567 | 0.00562 | 0.00556 | 0.00551 | 0.00546 | 0.00541 | 0.00537 | 0.00532 | 0.00528 | 0.00523 | 0.00519 | 0.00515 | 0.00511 | 0.00507 | 0.00503 | 0.00499 | 0.00496 | 0.00492 | 0.00489 | 0.00485 | 0.00482 | 0.00478 | 0.00475 | 0.00472 | 0.00469 | 0.00466 | 0.00463 | 0.0046 | 0.00457 | 0.00454 | 0.00451 | 0.00449 | 0.00446 | 0.00443 | 0.00441 | 0.00438 | 0.00436 | 0.00433 | 0.00431 | 0.00429 | 0.00426 | 0.00424 | 0.00422 | 0.00419 | 0.00417 | 0.00415 | 0.00413 | 0.00411 | 0.00409
937 | 0.219 | 0.217 | 0.215 | 0.213 | 0.212 | 0.211 | 0.21 | 0.209 | 0.208 | 0.208 | 0.208 | 0.201 | 0.196 | 0.192 | 0.189 | 0.186 | 0.183 | 0.18 | 0.178 | 0.176 | 0.176 | 0.159 | 0.148 | 0.139 | 0.132 | 0.126 | 0.12 | 0.116 | 0.112 | 0.108 | 0.108 | 0.0838 | 0.0708 | 0.0623 | 0.0562 | 0.0516 | 0.048 | 0.045 | 0.0425 | 0.0404 | 0.0404 | 0.0288 | 0.0235 | 0.0204 | 0.0182 | 0.0167 | 0.0154 | 0.0144 | 0.0136 | 0.0129 | 0.0123 | 0.0118 | 0.0113 | 0.0109 | 0.0105 | 0.0102 | 0.0099 | 0.00962 | 0.00936 | 0.00913 | 0.00891 | 0.0087 | 0.00851 | 0.00833 | 0.00816 | 0.008 | 0.00785 | 0.00771 | 0.00758 | 0.00745 | 0.00733 | 0.00721 | 0.0071 | 0.007 | 0.0069 | 0.0068 | 0.00671 | 0.00662 | 0.00654 | 0.00645 | 0.00637 | 0.0063 | 0.00622 | 0.00615 | 0.00608 | 0.00602 | 0.00595 | 0.00589 | 0.00583 | 0.00577 | 0.00572 | 0.00566 | 0.00561 | 0.00555 | 0.0055 | 0.00545 | 0.00541 | 0.00536 | 0.00531 | 0.00527 | 0.00523 | 0.00518 | 0.00514 | 0.0051 | 0.00506 | 0.00502 | 0.00499 | 0.00495 | 0.00491 | 0.00488 | 0.00484 | 0.00481 | 0.00478 | 0.00474 | 0.00471 | 0.00468 | 0.00465 | 0.00462 | 0.00459 | 0.00456 | 0.00453 | 0.00451 | 0.00448 | 0.00445 | 0.00443 | 0.0044 | 0.00438 | 0.00435 | 0.00433 | 0.0043 | 0.00428 | 0.00426 | 0.00423 | 0.00421 | 0.00419 | 0.00417 | 0.00414 | 0.00412 | 0.0041 | 0.00408
938 | 0.219 | 0.216 | 0.215 | 0.213 | 0.212 | 0.211 | 0.21 | 0.209 | 0.208 | 0.207 | 0.207 | 0.201 | 0.196 | 0.192 | 0.189 | 0.186 | 0.183 | 0.18 | 0.178 | 0.176 | 0.176 | 0.159 | 0.148 | 0.139 | 0.132 | 0.126 | 0.12 | 0.116 | 0.111 | 0.108 | 0.108 | 0.0837 | 0.0707 | 0.0622 | 0.0561 | 0.0516 | 0.0479 | 0.045 | 0.0425 | 0.0404 | 0.0404 | 0.0287 | 0.0235 | 0.0204 | 0.0182 | 0.0166 | 0.0154 | 0.0144 | 0.0136 | 0.0129 | 0.0123 | 0.0118 | 0.0113 | 0.0109 | 0.0105 | 0.0102 | 0.00988 | 0.0096 | 0.00935 | 0.00911 | 0.00889 | 0.00869 | 0.0085 | 0.00832 | 0.00815 | 0.00799 | 0.00784 | 0.0077 | 0.00757 | 0.00744 | 0.00732 | 0.0072 | 0.00709 | 0.00699 | 0.00689 | 0.00679 | 0.0067 | 0.00661 | 0.00652 | 0.00644 | 0.00636 | 0.00629 | 0.00621 | 0.00614 | 0.00607 | 0.00601 | 0.00594 | 0.00588 | 0.00582 | 0.00576 | 0.00571 | 0.00565 | 0.0056 | 0.00555 | 0.00549 | 0.00545 | 0.0054 | 0.00535 | 0.0053 | 0.00526 | 0.00522 | 0.00518 | 0.00513 | 0.00509 | 0.00505 | 0.00502 | 0.00498 | 0.00494 | 0.00491 | 0.00487 | 0.00484 | 0.0048 | 0.00477 | 0.00474 | 0.00471 | 0.00467 | 0.00464 | 0.00461 | 0.00458 | 0.00456 | 0.00453 | 0.0045 | 0.00447 | 0.00445 | 0.00442 | 0.00439 | 0.00437 | 0.00434 | 0.00432 | 0.0043 | 0.00427 | 0.00425 | 0.00423 | 0.0042 | 0.00418 | 0.00416 | 0.00414 | 0.00412 | 0.0041 | 0.00407
939 | 0.218 | 0.216 | 0.214 | 0.213 | 0.212 | 0.211 | 0.21 | 0.209 | 0.208 | 0.207 | 0.207 | 0.201 | 0.196 | 0.192 | 0.188 | 0.185 | 0.183 | 0.18 | 0.178 | 0.175 | 0.175 | 0.159 | 0.148 | 0.139 | 0.131 | 0.125 | 0.12 | 0.115 | 0.111 | 0.108 | 0.108 | 0.0836 | 0.0706 | 0.0621 | 0.0561 | 0.0515 | 0.0478 | 0.0449 | 0.0424 | 0.0403 | 0.0403 | 0.0287 | 0.0234 | 0.0203 | 0.0182 | 0.0166 | 0.0154 | 0.0144 | 0.0136 | 0.0129 | 0.0123 | 0.0117 | 0.0113 | 0.0109 | 0.0105 | 0.0102 | 0.00987 | 0.00959 | 0.00933 | 0.0091 | 0.00888 | 0.00867 | 0.00848 | 0.0083 | 0.00814 | 0.00798 | 0.00783 | 0.00769 | 0.00755 | 0.00743 | 0.00731 | 0.00719 | 0.00708 | 0.00698 | 0.00688 | 0.00678 | 0.00669 | 0.0066 | 0.00651 | 0.00643 | 0.00635 | 0.00628 | 0.0062 | 0.00613 | 0.00606 | 0.006 | 0.00593 | 0.00587 | 0.00581 | 0.00575 | 0.0057 | 0.00564 | 0.00559 | 0.00554 | 0.00549 | 0.00544 | 0.00539 | 0.00534 | 0.0053 | 0.00525 | 0.00521 | 0.00517 | 0.00513 | 0.00509 | 0.00505 | 0.00501 | 0.00497 | 0.00493 | 0.0049 | 0.00486 | 0.00483 | 0.00479 | 0.00476 | 0.00473 | 0.0047 | 0.00467 | 0.00464 | 0.00461 | 0.00458 | 0.00455 | 0.00452 | 0.00449 | 0.00447 | 0.00444 | 0.00441 | 0.00439 | 0.00436 | 0.00434 | 0.00431 | 0.00429 | 0.00426 | 0.00424 | 0.00422 | 0.0042 | 0.00417 | 0.00415 | 0.00413 | 0.00411 | 0.00409 | 0.00407
940 | 0.218 | 0.216 | 0.214 | 0.213 | 0.212 | 0.211 | 0.209 | 0.209 | 0.208 | 0.207 | 0.207 | 0.2 | 0.196 | 0.192 | 0.188 | 0.185 | 0.182 | 0.18 | 0.177 | 0.175 | 0.175 | 0.159 | 0.147 | 0.139 | 0.131 | 0.125 | 0.12 | 0.115 | 0.111 | 0.107 | 0.107 | 0.0834 | 0.0704 | 0.062 | 0.056 | 0.0514 | 0.0478 | 0.0448 | 0.0423 | 0.0402 | 0.0402 | 0.0286 | 0.0234 | 0.0203 | 0.0182 | 0.0166 | 0.0153 | 0.0144 | 0.0135 | 0.0128 | 0.0122 | 0.0117 | 0.0113 | 0.0109 | 0.0105 | 0.0102 | 0.00985 | 0.00957 | 0.00932 | 0.00908 | 0.00886 | 0.00866 | 0.00847 | 0.00829 | 0.00812 | 0.00797 | 0.00782 | 0.00768 | 0.00754 | 0.00742 | 0.0073 | 0.00718 | 0.00707 | 0.00697 | 0.00687 | 0.00677 | 0.00668 | 0.00659 | 0.0065 | 0.00642 | 0.00634 | 0.00627 | 0.00619 | 0.00612 | 0.00606 | 0.00599 | 0.00592 | 0.00586 | 0.0058 | 0.00574 | 0.00569 | 0.00563 | 0.00558 | 0.00553 | 0.00548 | 0.00543 | 0.00538 | 0.00533 | 0.00529 | 0.00524 | 0.0052 | 0.00516 | 0.00512 | 0.00508 | 0.00504 | 0.005 | 0.00496 | 0.00493 | 0.00489 | 0.00485 | 0.00482 | 0.00479 | 0.00475 | 0.00472 | 0.00469 | 0.00466 | 0.00463 | 0.0046 | 0.00457 | 0.00454 | 0.00451 | 0.00449 | 0.00446 | 0.00443 | 0.00441 | 0.00438 | 0.00435 | 0.00433 | 0.00431 | 0.00428 | 0.00426 | 0.00423 | 0.00421 | 0.00419 | 0.00417 | 0.00415 | 0.00412 | 0.0041 | 0.00408 | 0.00406
941 | 0.218 | 0.216 | 0.214 | 0.212 | 0.211 | 0.21 | 0.209 | 0.208 | 0.207 | 0.207 | 0.207 | 0.2 | 0.195 | 0.191 | 0.188 | 0.185 | 0.182 | 0.18 | 0.177 | 0.175 | 0.175 | 0.159 | 0.147 | 0.138 | 0.131 | 0.125 | 0.12 | 0.115 | 0.111 | 0.107 | 0.107 | 0.0833 | 0.0703 | 0.0619 | 0.0559 | 0.0513 | 0.0477 | 0.0447 | 0.0423 | 0.0402 | 0.0402 | 0.0286 | 0.0234 | 0.0203 | 0.0181 | 0.0165 | 0.0153 | 0.0143 | 0.0135 | 0.0128 | 0.0122 | 0.0117 | 0.0112 | 0.0108 | 0.0105 | 0.0101 | 0.00983 | 0.00956 | 0.0093 | 0.00907 | 0.00885 | 0.00865 | 0.00846 | 0.00828 | 0.00811 | 0.00795 | 0.0078 | 0.00766 | 0.00753 | 0.0074 | 0.00728 | 0.00717 | 0.00706 | 0.00695 | 0.00685 | 0.00676 | 0.00667 | 0.00658 | 0.00649 | 0.00641 | 0.00633 | 0.00626 | 0.00618 | 0.00611 | 0.00605 | 0.00598 | 0.00592 | 0.00585 | 0.00579 | 0.00574 | 0.00568 | 0.00562 | 0.00557 | 0.00552 | 0.00547 | 0.00542 | 0.00537 | 0.00532 | 0.00528 | 0.00524 | 0.00519 | 0.00515 | 0.00511 | 0.00507 | 0.00503 | 0.00499 | 0.00495 | 0.00492 | 0.00488 | 0.00485 | 0.00481 | 0.00478 | 0.00475 | 0.00471 | 0.00468 | 0.00465 | 0.00462 | 0.00459 | 0.00456 | 0.00453 | 0.00451 | 0.00448 | 0.00445 | 0.00442 | 0.0044 | 0.00437 | 0.00435 | 0.00432 | 0.0043 | 0.00427 | 0.00425 | 0.00423 | 0.00421 | 0.00418 | 0.00416 | 0.00414 | 0.00412 | 0.0041 | 0.00408 | 0.00406
942 | 0.218 | 0.215 | 0.214 | 0.212 | 0.211 | 0.21 | 0.209 | 0.208 | 0.207 | 0.206 | 0.206 | 0.2 | 0.195 | 0.191 | 0.188 | 0.185 | 0.182 | 0.179 | 0.177 | 0.175 | 0.175 | 0.158 | 0.147 | 0.138 | 0.131 | 0.125 | 0.12 | 0.115 | 0.111 | 0.107 | 0.107 | 0.0832 | 0.0702 | 0.0618 | 0.0558 | 0.0512 | 0.0476 | 0.0447 | 0.0422 | 0.0401 | 0.0401 | 0.0285 | 0.0233 | 0.0202 | 0.0181 | 0.0165 | 0.0153 | 0.0143 | 0.0135 | 0.0128 | 0.0122 | 0.0117 | 0.0112 | 0.0108 | 0.0105 | 0.0101 | 0.00982 | 0.00954 | 0.00929 | 0.00905 | 0.00883 | 0.00863 | 0.00844 | 0.00826 | 0.0081 | 0.00794 | 0.00779 | 0.00765 | 0.00752 | 0.00739 | 0.00727 | 0.00716 | 0.00705 | 0.00694 | 0.00684 | 0.00675 | 0.00666 | 0.00657 | 0.00648 | 0.0064 | 0.00632 | 0.00625 | 0.00617 | 0.0061 | 0.00604 | 0.00597 | 0.00591 | 0.00584 | 0.00578 | 0.00573 | 0.00567 | 0.00561 | 0.00556 | 0.00551 | 0.00546 | 0.00541 | 0.00536 | 0.00532 | 0.00527 | 0.00523 | 0.00518 | 0.00514 | 0.0051 | 0.00506 | 0.00502 | 0.00498 | 0.00495 | 0.00491 | 0.00487 | 0.00484 | 0.00481 | 0.00477 | 0.00474 | 0.00471 | 0.00468 | 0.00464 | 0.00461 | 0.00458 | 0.00456 | 0.00453 | 0.0045 | 0.00447 | 0.00444 | 0.00442 | 0.00439 | 0.00437 | 0.00434 | 0.00432 | 0.00429 | 0.00427 | 0.00424 | 0.00422 | 0.0042 | 0.00418 | 0.00415 | 0.00413 | 0.00411 | 0.00409 | 0.00407 | 0.00405
943 | 0.217 | 0.215 | 0.214 | 0.212 | 0.211 | 0.21 | 0.209 | 0.208 | 0.207 | 0.206 | 0.206 | 0.2 | 0.195 | 0.191 | 0.187 | 0.184 | 0.182 | 0.179 | 0.177 | 0.175 | 0.175 | 0.158 | 0.147 | 0.138 | 0.131 | 0.125 | 0.119 | 0.115 | 0.111 | 0.107 | 0.107 | 0.0831 | 0.0701 | 0.0617 | 0.0557 | 0.0512 | 0.0475 | 0.0446 | 0.0421 | 0.04 | 0.04 | 0.0285 | 0.0233 | 0.0202 | 0.0181 | 0.0165 | 0.0153 | 0.0143 | 0.0135 | 0.0128 | 0.0122 | 0.0117 | 0.0112 | 0.0108 | 0.0104 | 0.0101 | 0.0098 | 0.00953 | 0.00927 | 0.00904 | 0.00882 | 0.00862 | 0.00843 | 0.00825 | 0.00808 | 0.00793 | 0.00778 | 0.00764 | 0.00751 | 0.00738 | 0.00726 | 0.00715 | 0.00704 | 0.00693 | 0.00683 | 0.00674 | 0.00665 | 0.00656 | 0.00647 | 0.00639 | 0.00631 | 0.00624 | 0.00616 | 0.00609 | 0.00603 | 0.00596 | 0.0059 | 0.00583 | 0.00577 | 0.00572 | 0.00566 | 0.00561 | 0.00555 | 0.0055 | 0.00545 | 0.0054 | 0.00535 | 0.00531 | 0.00526 | 0.00522 | 0.00518 | 0.00513 | 0.00509 | 0.00505 | 0.00501 | 0.00498 | 0.00494 | 0.0049 | 0.00487 | 0.00483 | 0.0048 | 0.00476 | 0.00473 | 0.0047 | 0.00467 | 0.00464 | 0.00461 | 0.00458 | 0.00455 | 0.00452 | 0.00449 | 0.00446 | 0.00444 | 0.00441 | 0.00438 | 0.00436 | 0.00433 | 0.00431 | 0.00429 | 0.00426 | 0.00424 | 0.00421 | 0.00419 | 0.00417 | 0.00415 | 0.00413 | 0.0041 | 0.00408 | 0.00406 | 0.00404
944 | 0.217 | 0.215 | 0.213 | 0.212 | 0.211 | 0.21 | 0.209 | 0.208 | 0.207 | 0.206 | 0.206 | 0.199 | 0.195 | 0.191 | 0.187 | 0.184 | 0.181 | 0.179 | 0.177 | 0.174 | 0.174 | 0.158 | 0.147 | 0.138 | 0.131 | 0.125 | 0.119 | 0.115 | 0.111 | 0.107 | 0.107 | 0.0829 | 0.07 | 0.0616 | 0.0556 | 0.0511 | 0.0475 | 0.0445 | 0.0421 | 0.04 | 0.04 | 0.0284 | 0.0233 | 0.0202 | 0.018 | 0.0165 | 0.0152 | 0.0143 | 0.0134 | 0.0128 | 0.0122 | 0.0116 | 0.0112 | 0.0108 | 0.0104 | 0.0101 | 0.00979 | 0.00951 | 0.00926 | 0.00902 | 0.00881 | 0.0086 | 0.00842 | 0.00824 | 0.00807 | 0.00791 | 0.00777 | 0.00763 | 0.00749 | 0.00737 | 0.00725 | 0.00713 | 0.00703 | 0.00692 | 0.00682 | 0.00673 | 0.00664 | 0.00655 | 0.00646 | 0.00638 | 0.0063 | 0.00623 | 0.00615 | 0.00608 | 0.00602 | 0.00595 | 0.00589 | 0.00583 | 0.00577 | 0.00571 | 0.00565 | 0.0056 | 0.00554 | 0.00549 | 0.00544 | 0.00539 | 0.00535 | 0.0053 | 0.00525 | 0.00521 | 0.00517 | 0.00513 | 0.00508 | 0.00505 | 0.00501 | 0.00497 | 0.00493 | 0.00489 | 0.00486 | 0.00482 | 0.00479 | 0.00476 | 0.00472 | 0.00469 | 0.00466 | 0.00463 | 0.0046 | 0.00457 | 0.00454 | 0.00451 | 0.00448 | 0.00446 | 0.00443 | 0.0044 | 0.00438 | 0.00435 | 0.00433 | 0.0043 | 0.00428 | 0.00425 | 0.00423 | 0.00421 | 0.00419 | 0.00416 | 0.00414 | 0.00412 | 0.0041 | 0.00408 | 0.00406 | 0.00404
945 | 0.217 | 0.215 | 0.213 | 0.212 | 0.21 | 0.209 | 0.208 | 0.207 | 0.207 | 0.206 | 0.206 | 0.199 | 0.194 | 0.19 | 0.187 | 0.184 | 0.181 | 0.179 | 0.176 | 0.174 | 0.174 | 0.158 | 0.146 | 0.138 | 0.13 | 0.124 | 0.119 | 0.114 | 0.11 | 0.107 | 0.107 | 0.0828 | 0.0699 | 0.0615 | 0.0555 | 0.051 | 0.0474 | 0.0445 | 0.042 | 0.0399 | 0.0399 | 0.0284 | 0.0232 | 0.0201 | 0.018 | 0.0164 | 0.0152 | 0.0142 | 0.0134 | 0.0127 | 0.0121 | 0.0116 | 0.0112 | 0.0108 | 0.0104 | 0.0101 | 0.00977 | 0.0095 | 0.00924 | 0.00901 | 0.00879 | 0.00859 | 0.0084 | 0.00822 | 0.00806 | 0.0079 | 0.00775 | 0.00762 | 0.00748 | 0.00736 | 0.00724 | 0.00712 | 0.00701 | 0.00691 | 0.00681 | 0.00672 | 0.00662 | 0.00654 | 0.00645 | 0.00637 | 0.00629 | 0.00622 | 0.00615 | 0.00607 | 0.00601 | 0.00594 | 0.00588 | 0.00582 | 0.00576 | 0.0057 | 0.00564 | 0.00559 | 0.00554 | 0.00548 | 0.00543 | 0.00538 | 0.00534 | 0.00529 | 0.00525 | 0.0052 | 0.00516 | 0.00512 | 0.00508 | 0.00504 | 0.005 | 0.00496 | 0.00492 | 0.00489 | 0.00485 | 0.00482 | 0.00478 | 0.00475 | 0.00472 | 0.00468 | 0.00465 | 0.00462 | 0.00459 | 0.00456 | 0.00453 | 0.00451 | 0.00448 | 0.00445 | 0.00442 | 0.0044 | 0.00437 | 0.00435 | 0.00432 | 0.0043 | 0.00427 | 0.00425 | 0.00422 | 0.0042 | 0.00418 | 0.00416 | 0.00413 | 0.00411 | 0.00409 | 0.00407 | 0.00405 | 0.00403
946 | 0.217 | 0.215 | 0.213 | 0.211 | 0.21 | 0.209 | 0.208 | 0.207 | 0.206 | 0.206 | 0.206 | 0.199 | 0.194 | 0.19 | 0.187 | 0.184 | 0.181 | 0.179 | 0.176 | 0.174 | 0.174 | 0.158 | 0.146 | 0.137 | 0.13 | 0.124 | 0.119 | 0.114 | 0.11 | 0.107 | 0.107 | 0.0827 | 0.0698 | 0.0614 | 0.0555 | 0.0509 | 0.0473 | 0.0444 | 0.0419 | 0.0399 | 0.0399 | 0.0284 | 0.0232 | 0.0201 | 0.018 | 0.0164 | 0.0152 | 0.0142 | 0.0134 | 0.0127 | 0.0121 | 0.0116 | 0.0112 | 0.0108 | 0.0104 | 0.0101 | 0.00976 | 0.00948 | 0.00923 | 0.009 | 0.00878 | 0.00858 | 0.00839 | 0.00821 | 0.00805 | 0.00789 | 0.00774 | 0.0076 | 0.00747 | 0.00735 | 0.00723 | 0.00711 | 0.007 | 0.0069 | 0.0068 | 0.00671 | 0.00661 | 0.00653 | 0.00644 | 0.00636 | 0.00628 | 0.00621 | 0.00614 | 0.00607 | 0.006 | 0.00593 | 0.00587 | 0.00581 | 0.00575 | 0.00569 | 0.00563 | 0.00558 | 0.00553 | 0.00547 | 0.00542 | 0.00538 | 0.00533 | 0.00528 | 0.00524 | 0.00519 | 0.00515 | 0.00511 | 0.00507 | 0.00503 | 0.00499 | 0.00495 | 0.00492 | 0.00488 | 0.00484 | 0.00481 | 0.00477 | 0.00474 | 0.00471 | 0.00468 | 0.00465 | 0.00461 | 0.00458 | 0.00456 | 0.00453 | 0.0045 | 0.00447 | 0.00444 | 0.00442 | 0.00439 | 0.00436 | 0.00434 | 0.00431 | 0.00429 | 0.00426 | 0.00424 | 0.00422 | 0.00419 | 0.00417 | 0.00415 | 0.00413 | 0.00411 | 0.00408 | 0.00406 | 0.00404 | 0.00402
947 | 0.216 | 0.214 | 0.213 | 0.211 | 0.21 | 0.209 | 0.208 | 0.207 | 0.206 | 0.205 | 0.205 | 0.199 | 0.194 | 0.19 | 0.187 | 0.184 | 0.181 | 0.178 | 0.176 | 0.174 | 0.174 | 0.157 | 0.146 | 0.137 | 0.13 | 0.124 | 0.119 | 0.114 | 0.11 | 0.106 | 0.106 | 0.0826 | 0.0697 | 0.0613 | 0.0554 | 0.0508 | 0.0473 | 0.0443 | 0.0419 | 0.0398 | 0.0398 | 0.0283 | 0.0231 | 0.0201 | 0.0179 | 0.0164 | 0.0152 | 0.0142 | 0.0134 | 0.0127 | 0.0121 | 0.0116 | 0.0111 | 0.0107 | 0.0104 | 0.01 | 0.00974 | 0.00947 | 0.00921 | 0.00898 | 0.00877 | 0.00856 | 0.00838 | 0.0082 | 0.00803 | 0.00788 | 0.00773 | 0.00759 | 0.00746 | 0.00733 | 0.00721 | 0.0071 | 0.00699 | 0.00689 | 0.00679 | 0.00669 | 0.0066 | 0.00652 | 0.00643 | 0.00635 | 0.00627 | 0.0062 | 0.00613 | 0.00606 | 0.00599 | 0.00592 | 0.00586 | 0.0058 | 0.00574 | 0.00568 | 0.00562 | 0.00557 | 0.00552 | 0.00547 | 0.00542 | 0.00537 | 0.00532 | 0.00527 | 0.00523 | 0.00519 | 0.00514 | 0.0051 | 0.00506 | 0.00502 | 0.00498 | 0.00494 | 0.00491 | 0.00487 | 0.00484 | 0.0048 | 0.00477 | 0.00473 | 0.0047 | 0.00467 | 0.00464 | 0.00461 | 0.00458 | 0.00455 | 0.00452 | 0.00449 | 0.00446 | 0.00444 | 0.00441 | 0.00438 | 0.00436 | 0.00433 | 0.00431 | 0.00428 | 0.00426 | 0.00423 | 0.00421 | 0.00419 | 0.00417 | 0.00414 | 0.00412 | 0.0041 | 0.00408 | 0.00406 | 0.00404 | 0.00402
948 | 0.216 | 0.214 | 0.212 | 0.211 | 0.21 | 0.209 | 0.208 | 0.207 | 0.206 | 0.205 | 0.205 | 0.199 | 0.194 | 0.19 | 0.186 | 0.183 | 0.181 | 0.178 | 0.176 | 0.174 | 0.174 | 0.157 | 0.146 | 0.137 | 0.13 | 0.124 | 0.119 | 0.114 | 0.11 | 0.106 | 0.106 | 0.0825 | 0.0696 | 0.0612 | 0.0553 | 0.0508 | 0.0472 | 0.0443 | 0.0418 | 0.0397 | 0.0397 | 0.0283 | 0.0231 | 0.02 | 0.0179 | 0.0164 | 0.0152 | 0.0142 | 0.0134 | 0.0127 | 0.0121 | 0.0116 | 0.0111 | 0.0107 | 0.0104 | 0.01 | 0.00973 | 0.00945 | 0.0092 | 0.00897 | 0.00875 | 0.00855 | 0.00836 | 0.00819 | 0.00802 | 0.00786 | 0.00772 | 0.00758 | 0.00745 | 0.00732 | 0.0072 | 0.00709 | 0.00698 | 0.00688 | 0.00678 | 0.00668 | 0.00659 | 0.00651 | 0.00642 | 0.00634 | 0.00626 | 0.00619 | 0.00612 | 0.00605 | 0.00598 | 0.00591 | 0.00585 | 0.00579 | 0.00573 | 0.00567 | 0.00562 | 0.00556 | 0.00551 | 0.00546 | 0.00541 | 0.00536 | 0.00531 | 0.00527 | 0.00522 | 0.00518 | 0.00513 | 0.00509 | 0.00505 | 0.00501 | 0.00497 | 0.00494 | 0.0049 | 0.00486 | 0.00483 | 0.00479 | 0.00476 | 0.00473 | 0.00469 | 0.00466 | 0.00463 | 0.0046 | 0.00457 | 0.00454 | 0.00451 | 0.00448 | 0.00446 | 0.00443 | 0.0044 | 0.00438 | 0.00435 | 0.00432 | 0.0043 | 0.00428 | 0.00425 | 0.00423 | 0.0042 | 0.00418 | 0.00416 | 0.00414 | 0.00411 | 0.00409 | 0.00407 | 0.00405 | 0.00403 | 0.00401
949 | 0.216 | 0.214 | 0.212 | 0.211 | 0.21 | 0.209 | 0.207 | 0.206 | 0.206 | 0.205 | 0.205 | 0.198 | 0.194 | 0.19 | 0.186 | 0.183 | 0.18 | 0.178 | 0.176 | 0.173 | 0.173 | 0.157 | 0.146 | 0.137 | 0.13 | 0.124 | 0.118 | 0.114 | 0.11 | 0.106 | 0.106 | 0.0823 | 0.0695 | 0.0612 | 0.0552 | 0.0507 | 0.0471 | 0.0442 | 0.0417 | 0.0397 | 0.0397 | 0.0282 | 0.0231 | 0.02 | 0.0179 | 0.0163 | 0.0151 | 0.0142 | 0.0133 | 0.0127 | 0.0121 | 0.0116 | 0.0111 | 0.0107 | 0.0103 | 0.01 | 0.00971 | 0.00944 | 0.00919 | 0.00895 | 0.00874 | 0.00854 | 0.00835 | 0.00817 | 0.00801 | 0.00785 | 0.00771 | 0.00757 | 0.00744 | 0.00731 | 0.00719 | 0.00708 | 0.00697 | 0.00687 | 0.00677 | 0.00667 | 0.00658 | 0.0065 | 0.00641 | 0.00633 | 0.00625 | 0.00618 | 0.00611 | 0.00604 | 0.00597 | 0.0059 | 0.00584 | 0.00578 | 0.00572 | 0.00566 | 0.00561 | 0.00555 | 0.0055 | 0.00545 | 0.0054 | 0.00535 | 0.0053 | 0.00526 | 0.00521 | 0.00517 | 0.00513 | 0.00509 | 0.00504 | 0.00501 | 0.00497 | 0.00493 | 0.00489 | 0.00486 | 0.00482 | 0.00479 | 0.00475 | 0.00472 | 0.00469 | 0.00465 | 0.00462 | 0.00459 | 0.00456 | 0.00453 | 0.0045 | 0.00448 | 0.00445 | 0.00442 | 0.0044 | 0.00437 | 0.00434 | 0.00432 | 0.00429 | 0.00427 | 0.00424 | 0.00422 | 0.0042 | 0.00417 | 0.00415 | 0.00413 | 0.00411 | 0.00409 | 0.00407 | 0.00404 | 0.00402 | 0.004
950 | 0.216 | 0.214 | 0.212 | 0.21 | 0.209 | 0.208 | 0.207 | 0.206 | 0.205 | 0.205 | 0.205 | 0.198 | 0.193 | 0.189 | 0.186 | 0.183 | 0.18 | 0.178 | 0.175 | 0.173 | 0.173 | 0.157 | 0.145 | 0.137 | 0.13 | 0.124 | 0.118 | 0.114 | 0.11 | 0.106 | 0.106 | 0.0822 | 0.0694 | 0.0611 | 0.0551 | 0.0506 | 0.047 | 0.0441 | 0.0417 | 0.0396 | 0.0396 | 0.0282 | 0.023 | 0.02 | 0.0179 | 0.0163 | 0.0151 | 0.0141 | 0.0133 | 0.0126 | 0.0121 | 0.0115 | 0.0111 | 0.0107 | 0.0103 | 0.00999 | 0.0097 | 0.00942 | 0.00917 | 0.00894 | 0.00872 | 0.00852 | 0.00834 | 0.00816 | 0.008 | 0.00784 | 0.00769 | 0.00755 | 0.00742 | 0.0073 | 0.00718 | 0.00707 | 0.00696 | 0.00686 | 0.00676 | 0.00666 | 0.00657 | 0.00649 | 0.0064 | 0.00632 | 0.00624 | 0.00617 | 0.0061 | 0.00603 | 0.00596 | 0.00589 | 0.00583 | 0.00577 | 0.00571 | 0.00565 | 0.0056 | 0.00554 | 0.00549 | 0.00544 | 0.00539 | 0.00534 | 0.0053 | 0.00525 | 0.0052 | 0.00516 | 0.00512 | 0.00508 | 0.00504 | 0.005 | 0.00496 | 0.00492 | 0.00488 | 0.00485 | 0.00481 | 0.00478 | 0.00474 | 0.00471 | 0.00468 | 0.00465 | 0.00462 | 0.00459 | 0.00456 | 0.00453 | 0.0045 | 0.00447 | 0.00444 | 0.00441 | 0.00439 | 0.00436 | 0.00434 | 0.00431 | 0.00429 | 0.00426 | 0.00424 | 0.00421 | 0.00419 | 0.00417 | 0.00415 | 0.00412 | 0.0041 | 0.00408 | 0.00406 | 0.00404 | 0.00402 | 0.004
951 | 0.215 | 0.213 | 0.212 | 0.21 | 0.209 | 0.208 | 0.207 | 0.206 | 0.205 | 0.204 | 0.204 | 0.198 | 0.193 | 0.189 | 0.186 | 0.183 | 0.18 | 0.177 | 0.175 | 0.173 | 0.173 | 0.157 | 0.145 | 0.137 | 0.129 | 0.123 | 0.118 | 0.114 | 0.109 | 0.106 | 0.106 | 0.0821 | 0.0693 | 0.061 | 0.055 | 0.0505 | 0.047 | 0.044 | 0.0416 | 0.0395 | 0.0395 | 0.0281 | 0.023 | 0.0199 | 0.0178 | 0.0163 | 0.0151 | 0.0141 | 0.0133 | 0.0126 | 0.012 | 0.0115 | 0.0111 | 0.0107 | 0.0103 | 0.00998 | 0.00968 | 0.00941 | 0.00916 | 0.00892 | 0.00871 | 0.00851 | 0.00832 | 0.00815 | 0.00798 | 0.00783 | 0.00768 | 0.00754 | 0.00741 | 0.00729 | 0.00717 | 0.00706 | 0.00695 | 0.00685 | 0.00675 | 0.00665 | 0.00656 | 0.00648 | 0.00639 | 0.00631 | 0.00623 | 0.00616 | 0.00609 | 0.00602 | 0.00595 | 0.00589 | 0.00582 | 0.00576 | 0.0057 | 0.00564 | 0.00559 | 0.00554 | 0.00548 | 0.00543 | 0.00538 | 0.00533 | 0.00529 | 0.00524 | 0.0052 | 0.00515 | 0.00511 | 0.00507 | 0.00503 | 0.00499 | 0.00495 | 0.00491 | 0.00488 | 0.00484 | 0.00481 | 0.00477 | 0.00474 | 0.0047 | 0.00467 | 0.00464 | 0.00461 | 0.00458 | 0.00455 | 0.00452 | 0.00449 | 0.00446 | 0.00444 | 0.00441 | 0.00438 | 0.00436 | 0.00433 | 0.0043 | 0.00428 | 0.00426 | 0.00423 | 0.00421 | 0.00418 | 0.00416 | 0.00414 | 0.00412 | 0.0041 | 0.00407 | 0.00405 | 0.00403 | 0.00401 | 0.00399
952 | 0.215 | 0.213 | 0.212 | 0.21 | 0.209 | 0.208 | 0.207 | 0.206 | 0.205 | 0.204 | 0.204 | 0.198 | 0.193 | 0.189 | 0.186 | 0.183 | 0.18 | 0.177 | 0.175 | 0.173 | 0.173 | 0.156 | 0.145 | 0.136 | 0.129 | 0.123 | 0.118 | 0.113 | 0.109 | 0.106 | 0.106 | 0.082 | 0.0692 | 0.0609 | 0.0549 | 0.0504 | 0.0469 | 0.044 | 0.0416 | 0.0395 | 0.0395 | 0.0281 | 0.023 | 0.0199 | 0.0178 | 0.0163 | 0.0151 | 0.0141 | 0.0133 | 0.0126 | 0.012 | 0.0115 | 0.0111 | 0.0106 | 0.0103 | 0.00996 | 0.00966 | 0.00939 | 0.00914 | 0.00891 | 0.0087 | 0.0085 | 0.00831 | 0.00813 | 0.00797 | 0.00782 | 0.00767 | 0.00753 | 0.0074 | 0.00728 | 0.00716 | 0.00704 | 0.00694 | 0.00683 | 0.00674 | 0.00664 | 0.00655 | 0.00646 | 0.00638 | 0.0063 | 0.00622 | 0.00615 | 0.00608 | 0.00601 | 0.00594 | 0.00588 | 0.00581 | 0.00575 | 0.00569 | 0.00564 | 0.00558 | 0.00553 | 0.00547 | 0.00542 | 0.00537 | 0.00533 | 0.00528 | 0.00523 | 0.00519 | 0.00515 | 0.0051 | 0.00506 | 0.00502 | 0.00498 | 0.00494 | 0.00491 | 0.00487 | 0.00483 | 0.0048 | 0.00476 | 0.00473 | 0.0047 | 0.00466 | 0.00463 | 0.0046 | 0.00457 | 0.00454 | 0.00451 | 0.00448 | 0.00446 | 0.00443 | 0.0044 | 0.00437 | 0.00435 | 0.00432 | 0.0043 | 0.00427 | 0.00425 | 0.00422 | 0.0042 | 0.00418 | 0.00415 | 0.00413 | 0.00411 | 0.00409 | 0.00407 | 0.00405 | 0.00403 | 0.00401 | 0.00399
953 | 0.215 | 0.213 | 0.211 | 0.21 | 0.209 | 0.208 | 0.207 | 0.206 | 0.205 | 0.204 | 0.204 | 0.198 | 0.193 | 0.189 | 0.185 | 0.182 | 0.18 | 0.177 | 0.175 | 0.173 | 0.173 | 0.156 | 0.145 | 0.136 | 0.129 | 0.123 | 0.118 | 0.113 | 0.109 | 0.106 | 0.106 | 0.0819 | 0.0691 | 0.0608 | 0.0549 | 0.0504 | 0.0468 | 0.0439 | 0.0415 | 0.0394 | 0.0394 | 0.028 | 0.0229 | 0.0199 | 0.0178 | 0.0162 | 0.015 | 0.0141 | 0.0133 | 0.0126 | 0.012 | 0.0115 | 0.011 | 0.0106 | 0.0103 | 0.00995 | 0.00965 | 0.00938 | 0.00913 | 0.0089 | 0.00868 | 0.00848 | 0.0083 | 0.00812 | 0.00796 | 0.0078 | 0.00766 | 0.00752 | 0.00739 | 0.00726 | 0.00715 | 0.00703 | 0.00693 | 0.00682 | 0.00673 | 0.00663 | 0.00654 | 0.00645 | 0.00637 | 0.00629 | 0.00621 | 0.00614 | 0.00607 | 0.006 | 0.00593 | 0.00587 | 0.0058 | 0.00574 | 0.00568 | 0.00563 | 0.00557 | 0.00552 | 0.00547 | 0.00541 | 0.00537 | 0.00532 | 0.00527 | 0.00522 | 0.00518 | 0.00514 | 0.00509 | 0.00505 | 0.00501 | 0.00497 | 0.00494 | 0.0049 | 0.00486 | 0.00483 | 0.00479 | 0.00476 | 0.00472 | 0.00469 | 0.00466 | 0.00463 | 0.00459 | 0.00456 | 0.00453 | 0.00451 | 0.00448 | 0.00445 | 0.00442 | 0.00439 | 0.00437 | 0.00434 | 0.00432 | 0.00429 | 0.00427 | 0.00424 | 0.00422 | 0.00419 | 0.00417 | 0.00415 | 0.00413 | 0.0041 | 0.00408 | 0.00406 | 0.00404 | 0.00402 | 0.004 | 0.00398
954 | 0.215 | 0.213 | 0.211 | 0.21 | 0.208 | 0.207 | 0.206 | 0.205 | 0.205 | 0.204 | 0.204 | 0.197 | 0.193 | 0.189 | 0.185 | 0.182 | 0.179 | 0.177 | 0.175 | 0.172 | 0.172 | 0.156 | 0.145 | 0.136 | 0.129 | 0.123 | 0.118 | 0.113 | 0.109 | 0.105 | 0.105 | 0.0817 | 0.069 | 0.0607 | 0.0548 | 0.0503 | 0.0467 | 0.0438 | 0.0414 | 0.0394 | 0.0394 | 0.028 | 0.0229 | 0.0198 | 0.0178 | 0.0162 | 0.015 | 0.014 | 0.0132 | 0.0126 | 0.012 | 0.0115 | 0.011 | 0.0106 | 0.0103 | 0.00993 | 0.00963 | 0.00936 | 0.00911 | 0.00888 | 0.00867 | 0.00847 | 0.00828 | 0.00811 | 0.00795 | 0.00779 | 0.00765 | 0.00751 | 0.00738 | 0.00725 | 0.00714 | 0.00702 | 0.00692 | 0.00681 | 0.00672 | 0.00662 | 0.00653 | 0.00644 | 0.00636 | 0.00628 | 0.0062 | 0.00613 | 0.00606 | 0.00599 | 0.00592 | 0.00586 | 0.00579 | 0.00573 | 0.00568 | 0.00562 | 0.00556 | 0.00551 | 0.00546 | 0.00541 | 0.00536 | 0.00531 | 0.00526 | 0.00522 | 0.00517 | 0.00513 | 0.00509 | 0.00505 | 0.00501 | 0.00497 | 0.00493 | 0.00489 | 0.00485 | 0.00482 | 0.00478 | 0.00475 | 0.00471 | 0.00468 | 0.00465 | 0.00462 | 0.00459 | 0.00456 | 0.00453 | 0.0045 | 0.00447 | 0.00444 | 0.00441 | 0.00439 | 0.00436 | 0.00433 | 0.00431 | 0.00428 | 0.00426 | 0.00423 | 0.00421 | 0.00419 | 0.00416 | 0.00414 | 0.00412 | 0.0041 | 0.00408 | 0.00405 | 0.00403 | 0.00401 | 0.00399 | 0.00397
955 | 0.215 | 0.212 | 0.211 | 0.209 | 0.208 | 0.207 | 0.206 | 0.205 | 0.204 | 0.204 | 0.204 | 0.197 | 0.192 | 0.188 | 0.185 | 0.182 | 0.179 | 0.177 | 0.174 | 0.172 | 0.172 | 0.156 | 0.145 | 0.136 | 0.129 | 0.123 | 0.117 | 0.113 | 0.109 | 0.105 | 0.105 | 0.0816 | 0.0689 | 0.0606 | 0.0547 | 0.0502 | 0.0467 | 0.0438 | 0.0414 | 0.0393 | 0.0393 | 0.028 | 0.0229 | 0.0198 | 0.0177 | 0.0162 | 0.015 | 0.014 | 0.0132 | 0.0125 | 0.012 | 0.0114 | 0.011 | 0.0106 | 0.0102 | 0.00992 | 0.00962 | 0.00935 | 0.0091 | 0.00887 | 0.00866 | 0.00846 | 0.00827 | 0.0081 | 0.00793 | 0.00778 | 0.00763 | 0.0075 | 0.00737 | 0.00724 | 0.00712 | 0.00701 | 0.0069 | 0.0068 | 0.0067 | 0.00661 | 0.00652 | 0.00643 | 0.00635 | 0.00627 | 0.00619 | 0.00612 | 0.00605 | 0.00598 | 0.00591 | 0.00585 | 0.00579 | 0.00573 | 0.00567 | 0.00561 | 0.00555 | 0.0055 | 0.00545 | 0.0054 | 0.00535 | 0.0053 | 0.00525 | 0.00521 | 0.00516 | 0.00512 | 0.00508 | 0.00504 | 0.005 | 0.00496 | 0.00492 | 0.00488 | 0.00485 | 0.00481 | 0.00478 | 0.00474 | 0.00471 | 0.00467 | 0.00464 | 0.00461 | 0.00458 | 0.00455 | 0.00452 | 0.00449 | 0.00446 | 0.00443 | 0.00441 | 0.00438 | 0.00435 | 0.00433 | 0.0043 | 0.00428 | 0.00425 | 0.00423 | 0.0042 | 0.00418 | 0.00416 | 0.00414 | 0.00411 | 0.00409 | 0.00407 | 0.00405 | 0.00403 | 0.00401 | 0.00399 | 0.00397
956 | 0.214 | 0.212 | 0.211 | 0.209 | 0.208 | 0.207 | 0.206 | 0.205 | 0.204 | 0.203 | 0.203 | 0.197 | 0.192 | 0.188 | 0.185 | 0.182 | 0.179 | 0.176 | 0.174 | 0.172 | 0.172 | 0.156 | 0.144 | 0.136 | 0.129 | 0.123 | 0.117 | 0.113 | 0.109 | 0.105 | 0.105 | 0.0815 | 0.0688 | 0.0605 | 0.0546 | 0.0501 | 0.0466 | 0.0437 | 0.0413 | 0.0392 | 0.0392 | 0.0279 | 0.0228 | 0.0198 | 0.0177 | 0.0162 | 0.015 | 0.014 | 0.0132 | 0.0125 | 0.0119 | 0.0114 | 0.011 | 0.0106 | 0.0102 | 0.0099 | 0.0096 | 0.00933 | 0.00908 | 0.00885 | 0.00864 | 0.00844 | 0.00826 | 0.00808 | 0.00792 | 0.00777 | 0.00762 | 0.00748 | 0.00735 | 0.00723 | 0.00711 | 0.007 | 0.00689 | 0.00679 | 0.00669 | 0.0066 | 0.00651 | 0.00642 | 0.00634 | 0.00626 | 0.00618 | 0.00611 | 0.00604 | 0.00597 | 0.0059 | 0.00584 | 0.00578 | 0.00572 | 0.00566 | 0.0056 | 0.00555 | 0.00549 | 0.00544 | 0.00539 | 0.00534 | 0.00529 | 0.00525 | 0.0052 | 0.00516 | 0.00511 | 0.00507 | 0.00503 | 0.00499 | 0.00495 | 0.00491 | 0.00487 | 0.00484 | 0.0048 | 0.00477 | 0.00473 | 0.0047 | 0.00467 | 0.00464 | 0.0046 | 0.00457 | 0.00454 | 0.00451 | 0.00448 | 0.00446 | 0.00443 | 0.0044 | 0.00437 | 0.00435 | 0.00432 | 0.0043 | 0.00427 | 0.00425 | 0.00422 | 0.0042 | 0.00417 | 0.00415 | 0.00413 | 0.00411 | 0.00408 | 0.00406 | 0.00404 | 0.00402 | 0.004 | 0.00398 | 0.00396
957 | 0.214 | 0.212 | 0.21 | 0.209 | 0.208 | 0.207 | 0.206 | 0.205 | 0.204 | 0.203 | 0.203 | 0.197 | 0.192 | 0.188 | 0.185 | 0.181 | 0.179 | 0.176 | 0.174 | 0.172 | 0.172 | 0.155 | 0.144 | 0.135 | 0.128 | 0.122 | 0.117 | 0.113 | 0.109 | 0.105 | 0.105 | 0.0814 | 0.0687 | 0.0604 | 0.0545 | 0.0501 | 0.0465 | 0.0436 | 0.0412 | 0.0392 | 0.0392 | 0.0279 | 0.0228 | 0.0197 | 0.0177 | 0.0161 | 0.0149 | 0.014 | 0.0132 | 0.0125 | 0.0119 | 0.0114 | 0.011 | 0.0106 | 0.0102 | 0.00988 | 0.00959 | 0.00932 | 0.00907 | 0.00884 | 0.00863 | 0.00843 | 0.00824 | 0.00807 | 0.00791 | 0.00775 | 0.00761 | 0.00747 | 0.00734 | 0.00722 | 0.0071 | 0.00699 | 0.00688 | 0.00678 | 0.00668 | 0.00659 | 0.0065 | 0.00641 | 0.00633 | 0.00625 | 0.00618 | 0.0061 | 0.00603 | 0.00596 | 0.00589 | 0.00583 | 0.00577 | 0.00571 | 0.00565 | 0.00559 | 0.00554 | 0.00548 | 0.00543 | 0.00538 | 0.00533 | 0.00528 | 0.00524 | 0.00519 | 0.00515 | 0.0051 | 0.00506 | 0.00502 | 0.00498 | 0.00494 | 0.0049 | 0.00487 | 0.00483 | 0.00479 | 0.00476 | 0.00473 | 0.00469 | 0.00466 | 0.00463 | 0.0046 | 0.00457 | 0.00454 | 0.00451 | 0.00448 | 0.00445 | 0.00442 | 0.00439 | 0.00437 | 0.00434 | 0.00431 | 0.00429 | 0.00426 | 0.00424 | 0.00422 | 0.00419 | 0.00417 | 0.00415 | 0.00412 | 0.0041 | 0.00408 | 0.00406 | 0.00404 | 0.00401 | 0.00399 | 0.00397 | 0.00395
958 | 0.214 | 0.212 | 0.21 | 0.209 | 0.208 | 0.206 | 0.205 | 0.204 | 0.204 | 0.203 | 0.203 | 0.196 | 0.192 | 0.188 | 0.184 | 0.181 | 0.179 | 0.176 | 0.174 | 0.172 | 0.172 | 0.155 | 0.144 | 0.135 | 0.128 | 0.122 | 0.117 | 0.112 | 0.108 | 0.105 | 0.105 | 0.0813 | 0.0686 | 0.0603 | 0.0544 | 0.05 | 0.0465 | 0.0436 | 0.0412 | 0.0391 | 0.0391 | 0.0278 | 0.0228 | 0.0197 | 0.0176 | 0.0161 | 0.0149 | 0.014 | 0.0132 | 0.0125 | 0.0119 | 0.0114 | 0.0109 | 0.0105 | 0.0102 | 0.00987 | 0.00957 | 0.0093 | 0.00906 | 0.00883 | 0.00861 | 0.00842 | 0.00823 | 0.00806 | 0.0079 | 0.00774 | 0.0076 | 0.00746 | 0.00733 | 0.00721 | 0.00709 | 0.00698 | 0.00687 | 0.00677 | 0.00667 | 0.00658 | 0.00649 | 0.0064 | 0.00632 | 0.00624 | 0.00617 | 0.00609 | 0.00602 | 0.00595 | 0.00589 | 0.00582 | 0.00576 | 0.0057 | 0.00564 | 0.00558 | 0.00553 | 0.00547 | 0.00542 | 0.00537 | 0.00532 | 0.00528 | 0.00523 | 0.00518 | 0.00514 | 0.0051 | 0.00505 | 0.00501 | 0.00497 | 0.00493 | 0.0049 | 0.00486 | 0.00482 | 0.00479 | 0.00475 | 0.00472 | 0.00469 | 0.00465 | 0.00462 | 0.00459 | 0.00456 | 0.00453 | 0.0045 | 0.00447 | 0.00444 | 0.00441 | 0.00439 | 0.00436 | 0.00433 | 0.00431 | 0.00428 | 0.00426 | 0.00423 | 0.00421 | 0.00418 | 0.00416 | 0.00414 | 0.00412 | 0.00409 | 0.00407 | 0.00405 | 0.00403 | 0.00401 | 0.00399 | 0.00397 | 0.00395
959 | 0.214 | 0.212 | 0.21 | 0.208 | 0.207 | 0.206 | 0.205 | 0.204 | 0.203 | 0.203 | 0.203 | 0.196 | 0.191 | 0.187 | 0.184 | 0.181 | 0.178 | 0.176 | 0.174 | 0.171 | 0.171 | 0.155 | 0.144 | 0.135 | 0.128 | 0.122 | 0.117 | 0.112 | 0.108 | 0.105 | 0.105 | 0.0811 | 0.0684 | 0.0602 | 0.0544 | 0.0499 | 0.0464 | 0.0435 | 0.0411 | 0.0391 | 0.0391 | 0.0278 | 0.0227 | 0.0197 | 0.0176 | 0.0161 | 0.0149 | 0.0139 | 0.0131 | 0.0125 | 0.0119 | 0.0114 | 0.0109 | 0.0105 | 0.0102 | 0.00985 | 0.00956 | 0.00929 | 0.00904 | 0.00881 | 0.0086 | 0.0084 | 0.00822 | 0.00805 | 0.00788 | 0.00773 | 0.00759 | 0.00745 | 0.00732 | 0.0072 | 0.00708 | 0.00697 | 0.00686 | 0.00676 | 0.00666 | 0.00657 | 0.00648 | 0.00639 | 0.00631 | 0.00623 | 0.00616 | 0.00608 | 0.00601 | 0.00594 | 0.00588 | 0.00581 | 0.00575 | 0.00569 | 0.00563 | 0.00557 | 0.00552 | 0.00547 | 0.00541 | 0.00536 | 0.00532 | 0.00527 | 0.00522 | 0.00518 | 0.00513 | 0.00509 | 0.00505 | 0.00501 | 0.00497 | 0.00493 | 0.00489 | 0.00485 | 0.00482 | 0.00478 | 0.00475 | 0.00471 | 0.00468 | 0.00465 | 0.00461 | 0.00458 | 0.00455 | 0.00452 | 0.00449 | 0.00446 | 0.00443 | 0.00441 | 0.00438 | 0.00435 | 0.00433 | 0.0043 | 0.00428 | 0.00425 | 0.00423 | 0.0042 | 0.00418 | 0.00415 | 0.00413 | 0.00411 | 0.00409 | 0.00407 | 0.00404 | 0.00402 | 0.004 | 0.00398 | 0.00396 | 0.00394
960 | 0.213 | 0.211 | 0.21 | 0.208 | 0.207 | 0.206 | 0.205 | 0.204 | 0.203 | 0.202 | 0.202 | 0.196 | 0.191 | 0.187 | 0.184 | 0.181 | 0.178 | 0.176 | 0.173 | 0.171 | 0.171 | 0.155 | 0.144 | 0.135 | 0.128 | 0.122 | 0.117 | 0.112 | 0.108 | 0.104 | 0.104 | 0.081 | 0.0683 | 0.0601 | 0.0543 | 0.0498 | 0.0463 | 0.0434 | 0.041 | 0.039 | 0.039 | 0.0277 | 0.0227 | 0.0197 | 0.0176 | 0.0161 | 0.0149 | 0.0139 | 0.0131 | 0.0124 | 0.0119 | 0.0114 | 0.0109 | 0.0105 | 0.0102 | 0.00984 | 0.00954 | 0.00928 | 0.00903 | 0.0088 | 0.00859 | 0.00839 | 0.00821 | 0.00803 | 0.00787 | 0.00772 | 0.00757 | 0.00744 | 0.00731 | 0.00718 | 0.00707 | 0.00696 | 0.00685 | 0.00675 | 0.00665 | 0.00656 | 0.00647 | 0.00638 | 0.0063 | 0.00622 | 0.00615 | 0.00607 | 0.006 | 0.00593 | 0.00587 | 0.0058 | 0.00574 | 0.00568 | 0.00562 | 0.00557 | 0.00551 | 0.00546 | 0.00541 | 0.00536 | 0.00531 | 0.00526 | 0.00521 | 0.00517 | 0.00512 | 0.00508 | 0.00504 | 0.005 | 0.00496 | 0.00492 | 0.00488 | 0.00484 | 0.00481 | 0.00477 | 0.00474 | 0.0047 | 0.00467 | 0.00464 | 0.00461 | 0.00458 | 0.00454 | 0.00451 | 0.00449 | 0.00446 | 0.00443 | 0.0044 | 0.00437 | 0.00435 | 0.00432 | 0.00429 | 0.00427 | 0.00424 | 0.00422 | 0.0042 | 0.00417 | 0.00415 | 0.00413 | 0.0041 | 0.00408 | 0.00406 | 0.00404 | 0.00402 | 0.004 | 0.00398 | 0.00396 | 0.00394
961 | 0.213 | 0.211 | 0.209 | 0.208 | 0.207 | 0.206 | 0.205 | 0.204 | 0.203 | 0.202 | 0.202 | 0.196 | 0.191 | 0.187 | 0.184 | 0.181 | 0.178 | 0.175 | 0.173 | 0.171 | 0.171 | 0.155 | 0.143 | 0.135 | 0.128 | 0.122 | 0.117 | 0.112 | 0.108 | 0.104 | 0.104 | 0.0809 | 0.0682 | 0.06 | 0.0542 | 0.0498 | 0.0462 | 0.0434 | 0.041 | 0.0389 | 0.0389 | 0.0277 | 0.0226 | 0.0196 | 0.0176 | 0.016 | 0.0148 | 0.0139 | 0.0131 | 0.0124 | 0.0118 | 0.0113 | 0.0109 | 0.0105 | 0.0101 | 0.00982 | 0.00953 | 0.00926 | 0.00901 | 0.00879 | 0.00857 | 0.00838 | 0.00819 | 0.00802 | 0.00786 | 0.00771 | 0.00756 | 0.00743 | 0.0073 | 0.00717 | 0.00706 | 0.00695 | 0.00684 | 0.00674 | 0.00664 | 0.00655 | 0.00646 | 0.00637 | 0.00629 | 0.00621 | 0.00614 | 0.00606 | 0.00599 | 0.00592 | 0.00586 | 0.00579 | 0.00573 | 0.00567 | 0.00561 | 0.00556 | 0.0055 | 0.00545 | 0.0054 | 0.00535 | 0.0053 | 0.00525 | 0.0052 | 0.00516 | 0.00512 | 0.00507 | 0.00503 | 0.00499 | 0.00495 | 0.00491 | 0.00487 | 0.00484 | 0.0048 | 0.00477 | 0.00473 | 0.0047 | 0.00466 | 0.00463 | 0.0046 | 0.00457 | 0.00454 | 0.00451 | 0.00448 | 0.00445 | 0.00442 | 0.00439 | 0.00437 | 0.00434 | 0.00431 | 0.00429 | 0.00426 | 0.00424 | 0.00421 | 0.00419 | 0.00417 | 0.00414 | 0.00412 | 0.0041 | 0.00407 | 0.00405 | 0.00403 | 0.00401 | 0.00399 | 0.00397 | 0.00395 | 0.00393
962 | 0.213 | 0.211 | 0.209 | 0.208 | 0.207 | 0.206 | 0.205 | 0.204 | 0.203 | 0.202 | 0.202 | 0.196 | 0.191 | 0.187 | 0.183 | 0.18 | 0.178 | 0.175 | 0.173 | 0.171 | 0.171 | 0.155 | 0.143 | 0.135 | 0.128 | 0.122 | 0.116 | 0.112 | 0.108 | 0.104 | 0.104 | 0.0808 | 0.0681 | 0.06 | 0.0541 | 0.0497 | 0.0462 | 0.0433 | 0.0409 | 0.0389 | 0.0389 | 0.0277 | 0.0226 | 0.0196 | 0.0175 | 0.016 | 0.0148 | 0.0139 | 0.0131 | 0.0124 | 0.0118 | 0.0113 | 0.0109 | 0.0105 | 0.0101 | 0.00981 | 0.00951 | 0.00925 | 0.009 | 0.00877 | 0.00856 | 0.00836 | 0.00818 | 0.00801 | 0.00785 | 0.00769 | 0.00755 | 0.00741 | 0.00729 | 0.00716 | 0.00705 | 0.00694 | 0.00683 | 0.00673 | 0.00663 | 0.00654 | 0.00645 | 0.00636 | 0.00628 | 0.0062 | 0.00613 | 0.00605 | 0.00598 | 0.00591 | 0.00585 | 0.00578 | 0.00572 | 0.00566 | 0.0056 | 0.00555 | 0.00549 | 0.00544 | 0.00539 | 0.00534 | 0.00529 | 0.00524 | 0.0052 | 0.00515 | 0.00511 | 0.00506 | 0.00502 | 0.00498 | 0.00494 | 0.0049 | 0.00487 | 0.00483 | 0.00479 | 0.00476 | 0.00472 | 0.00469 | 0.00466 | 0.00462 | 0.00459 | 0.00456 | 0.00453 | 0.0045 | 0.00447 | 0.00444 | 0.00441 | 0.00439 | 0.00436 | 0.00433 | 0.00431 | 0.00428 | 0.00426 | 0.00423 | 0.00421 | 0.00418 | 0.00416 | 0.00414 | 0.00411 | 0.00409 | 0.00407 | 0.00405 | 0.00403 | 0.004 | 0.00398 | 0.00396 | 0.00394 | 0.00392
963 | 0.213 | 0.211 | 0.209 | 0.208 | 0.206 | 0.205 | 0.204 | 0.203 | 0.203 | 0.202 | 0.202 | 0.195 | 0.191 | 0.187 | 0.183 | 0.18 | 0.178 | 0.175 | 0.173 | 0.171 | 0.171 | 0.154 | 0.143 | 0.134 | 0.127 | 0.121 | 0.116 | 0.112 | 0.108 | 0.104 | 0.104 | 0.0807 | 0.068 | 0.0599 | 0.054 | 0.0496 | 0.0461 | 0.0432 | 0.0408 | 0.0388 | 0.0388 | 0.0276 | 0.0226 | 0.0196 | 0.0175 | 0.016 | 0.0148 | 0.0138 | 0.0131 | 0.0124 | 0.0118 | 0.0113 | 0.0109 | 0.0105 | 0.0101 | 0.00979 | 0.0095 | 0.00923 | 0.00899 | 0.00876 | 0.00855 | 0.00835 | 0.00817 | 0.008 | 0.00783 | 0.00768 | 0.00754 | 0.0074 | 0.00727 | 0.00715 | 0.00704 | 0.00692 | 0.00682 | 0.00672 | 0.00662 | 0.00653 | 0.00644 | 0.00635 | 0.00627 | 0.00619 | 0.00612 | 0.00604 | 0.00597 | 0.00591 | 0.00584 | 0.00578 | 0.00571 | 0.00565 | 0.0056 | 0.00554 | 0.00549 | 0.00543 | 0.00538 | 0.00533 | 0.00528 | 0.00523 | 0.00519 | 0.00514 | 0.0051 | 0.00506 | 0.00502 | 0.00497 | 0.00494 | 0.0049 | 0.00486 | 0.00482 | 0.00479 | 0.00475 | 0.00472 | 0.00468 | 0.00465 | 0.00462 | 0.00458 | 0.00455 | 0.00452 | 0.00449 | 0.00446 | 0.00444 | 0.00441 | 0.00438 | 0.00435 | 0.00433 | 0.0043 | 0.00427 | 0.00425 | 0.00422 | 0.0042 | 0.00418 | 0.00415 | 0.00413 | 0.00411 | 0.00408 | 0.00406 | 0.00404 | 0.00402 | 0.004 | 0.00398 | 0.00396 | 0.00394 | 0.00392
964 | 0.213 | 0.21 | 0.209 | 0.207 | 0.206 | 0.205 | 0.204 | 0.203 | 0.202 | 0.202 | 0.202 | 0.195 | 0.19 | 0.186 | 0.183 | 0.18 | 0.177 | 0.175 | 0.173 | 0.17 | 0.17 | 0.154 | 0.143 | 0.134 | 0.127 | 0.121 | 0.116 | 0.112 | 0.108 | 0.104 | 0.104 | 0.0805 | 0.0679 | 0.0598 | 0.0539 | 0.0495 | 0.046 | 0.0432 | 0.0408 | 0.0388 | 0.0388 | 0.0276 | 0.0225 | 0.0195 | 0.0175 | 0.016 | 0.0148 | 0.0138 | 0.013 | 0.0124 | 0.0118 | 0.0113 | 0.0108 | 0.0105 | 0.0101 | 0.00978 | 0.00948 | 0.00922 | 0.00897 | 0.00874 | 0.00853 | 0.00834 | 0.00815 | 0.00798 | 0.00782 | 0.00767 | 0.00753 | 0.00739 | 0.00726 | 0.00714 | 0.00702 | 0.00691 | 0.00681 | 0.00671 | 0.00661 | 0.00652 | 0.00643 | 0.00634 | 0.00626 | 0.00618 | 0.00611 | 0.00603 | 0.00596 | 0.0059 | 0.00583 | 0.00577 | 0.0057 | 0.00565 | 0.00559 | 0.00553 | 0.00548 | 0.00542 | 0.00537 | 0.00532 | 0.00527 | 0.00523 | 0.00518 | 0.00514 | 0.00509 | 0.00505 | 0.00501 | 0.00497 | 0.00493 | 0.00489 | 0.00485 | 0.00481 | 0.00478 | 0.00474 | 0.00471 | 0.00467 | 0.00464 | 0.00461 | 0.00458 | 0.00455 | 0.00452 | 0.00449 | 0.00446 | 0.00443 | 0.0044 | 0.00437 | 0.00435 | 0.00432 | 0.00429 | 0.00427 | 0.00424 | 0.00422 | 0.00419 | 0.00417 | 0.00415 | 0.00412 | 0.0041 | 0.00408 | 0.00406 | 0.00403 | 0.00401 | 0.00399 | 0.00397 | 0.00395 | 0.00393 | 0.00391
965 | 0.212 | 0.21 | 0.209 | 0.207 | 0.206 | 0.205 | 0.204 | 0.203 | 0.202 | 0.201 | 0.201 | 0.195 | 0.19 | 0.186 | 0.183 | 0.18 | 0.177 | 0.175 | 0.172 | 0.17 | 0.17 | 0.154 | 0.143 | 0.134 | 0.127 | 0.121 | 0.116 | 0.111 | 0.107 | 0.104 | 0.104 | 0.0804 | 0.0678 | 0.0597 | 0.0539 | 0.0494 | 0.046 | 0.0431 | 0.0407 | 0.0387 | 0.0387 | 0.0275 | 0.0225 | 0.0195 | 0.0175 | 0.0159 | 0.0148 | 0.0138 | 0.013 | 0.0123 | 0.0118 | 0.0113 | 0.0108 | 0.0104 | 0.0101 | 0.00976 | 0.00947 | 0.0092 | 0.00896 | 0.00873 | 0.00852 | 0.00833 | 0.00814 | 0.00797 | 0.00781 | 0.00766 | 0.00751 | 0.00738 | 0.00725 | 0.00713 | 0.00701 | 0.0069 | 0.0068 | 0.0067 | 0.0066 | 0.00651 | 0.00642 | 0.00633 | 0.00625 | 0.00617 | 0.0061 | 0.00603 | 0.00596 | 0.00589 | 0.00582 | 0.00576 | 0.0057 | 0.00564 | 0.00558 | 0.00552 | 0.00547 | 0.00542 | 0.00536 | 0.00531 | 0.00527 | 0.00522 | 0.00517 | 0.00513 | 0.00508 | 0.00504 | 0.005 | 0.00496 | 0.00492 | 0.00488 | 0.00484 | 0.00481 | 0.00477 | 0.00474 | 0.0047 | 0.00467 | 0.00463 | 0.0046 | 0.00457 | 0.00454 | 0.00451 | 0.00448 | 0.00445 | 0.00442 | 0.00439 | 0.00437 | 0.00434 | 0.00431 | 0.00429 | 0.00426 | 0.00424 | 0.00421 | 0.00419 | 0.00416 | 0.00414 | 0.00412 | 0.00409 | 0.00407 | 0.00405 | 0.00403 | 0.00401 | 0.00399 | 0.00396 | 0.00394 | 0.00392 | 0.00391
966 | 0.212 | 0.21 | 0.208 | 0.207 | 0.206 | 0.205 | 0.204 | 0.203 | 0.202 | 0.201 | 0.201 | 0.195 | 0.19 | 0.186 | 0.183 | 0.18 | 0.177 | 0.174 | 0.172 | 0.17 | 0.17 | 0.154 | 0.143 | 0.134 | 0.127 | 0.121 | 0.116 | 0.111 | 0.107 | 0.104 | 0.104 | 0.0803 | 0.0677 | 0.0596 | 0.0538 | 0.0494 | 0.0459 | 0.043 | 0.0407 | 0.0386 | 0.0386 | 0.0275 | 0.0225 | 0.0195 | 0.0174 | 0.0159 | 0.0147 | 0.0138 | 0.013 | 0.0123 | 0.0118 | 0.0113 | 0.0108 | 0.0104 | 0.0101 | 0.00975 | 0.00946 | 0.00919 | 0.00894 | 0.00872 | 0.00851 | 0.00831 | 0.00813 | 0.00796 | 0.0078 | 0.00765 | 0.0075 | 0.00737 | 0.00724 | 0.00712 | 0.007 | 0.00689 | 0.00679 | 0.00669 | 0.00659 | 0.0065 | 0.00641 | 0.00632 | 0.00624 | 0.00616 | 0.00609 | 0.00602 | 0.00595 | 0.00588 | 0.00581 | 0.00575 | 0.00569 | 0.00563 | 0.00557 | 0.00551 | 0.00546 | 0.00541 | 0.00536 | 0.00531 | 0.00526 | 0.00521 | 0.00516 | 0.00512 | 0.00508 | 0.00503 | 0.00499 | 0.00495 | 0.00491 | 0.00487 | 0.00484 | 0.0048 | 0.00476 | 0.00473 | 0.00469 | 0.00466 | 0.00463 | 0.00459 | 0.00456 | 0.00453 | 0.0045 | 0.00447 | 0.00444 | 0.00441 | 0.00439 | 0.00436 | 0.00433 | 0.00431 | 0.00428 | 0.00425 | 0.00423 | 0.0042 | 0.00418 | 0.00416 | 0.00413 | 0.00411 | 0.00409 | 0.00406 | 0.00404 | 0.00402 | 0.004 | 0.00398 | 0.00396 | 0.00394 | 0.00392 | 0.0039
967 | 0.212 | 0.21 | 0.208 | 0.207 | 0.206 | 0.204 | 0.203 | 0.203 | 0.202 | 0.201 | 0.201 | 0.194 | 0.19 | 0.186 | 0.182 | 0.179 | 0.177 | 0.174 | 0.172 | 0.17 | 0.17 | 0.154 | 0.142 | 0.134 | 0.127 | 0.121 | 0.116 | 0.111 | 0.107 | 0.103 | 0.103 | 0.0802 | 0.0676 | 0.0595 | 0.0537 | 0.0493 | 0.0458 | 0.043 | 0.0406 | 0.0386 | 0.0386 | 0.0274 | 0.0224 | 0.0194 | 0.0174 | 0.0159 | 0.0147 | 0.0138 | 0.013 | 0.0123 | 0.0117 | 0.0112 | 0.0108 | 0.0104 | 0.0101 | 0.00973 | 0.00944 | 0.00917 | 0.00893 | 0.0087 | 0.00849 | 0.0083 | 0.00812 | 0.00795 | 0.00779 | 0.00763 | 0.00749 | 0.00736 | 0.00723 | 0.00711 | 0.00699 | 0.00688 | 0.00678 | 0.00668 | 0.00658 | 0.00649 | 0.0064 | 0.00632 | 0.00623 | 0.00616 | 0.00608 | 0.00601 | 0.00594 | 0.00587 | 0.0058 | 0.00574 | 0.00568 | 0.00562 | 0.00556 | 0.00551 | 0.00545 | 0.0054 | 0.00535 | 0.0053 | 0.00525 | 0.0052 | 0.00516 | 0.00511 | 0.00507 | 0.00503 | 0.00498 | 0.00494 | 0.0049 | 0.00487 | 0.00483 | 0.00479 | 0.00476 | 0.00472 | 0.00469 | 0.00465 | 0.00462 | 0.00459 | 0.00456 | 0.00453 | 0.0045 | 0.00447 | 0.00444 | 0.00441 | 0.00438 | 0.00435 | 0.00433 | 0.0043 | 0.00427 | 0.00425 | 0.00422 | 0.0042 | 0.00417 | 0.00415 | 0.00413 | 0.0041 | 0.00408 | 0.00406 | 0.00404 | 0.00402 | 0.00399 | 0.00397 | 0.00395 | 0.00393 | 0.00391 | 0.00389
968 | 0.212 | 0.21 | 0.208 | 0.206 | 0.205 | 0.204 | 0.203 | 0.202 | 0.201 | 0.201 | 0.201 | 0.194 | 0.19 | 0.186 | 0.182 | 0.179 | 0.177 | 0.174 | 0.172 | 0.17 | 0.17 | 0.153 | 0.142 | 0.134 | 0.127 | 0.121 | 0.115 | 0.111 | 0.107 | 0.103 | 0.103 | 0.0801 | 0.0675 | 0.0594 | 0.0536 | 0.0492 | 0.0457 | 0.0429 | 0.0405 | 0.0385 | 0.0385 | 0.0274 | 0.0224 | 0.0194 | 0.0174 | 0.0159 | 0.0147 | 0.0137 | 0.013 | 0.0123 | 0.0117 | 0.0112 | 0.0108 | 0.0104 | 0.01 | 0.00972 | 0.00943 | 0.00916 | 0.00892 | 0.00869 | 0.00848 | 0.00829 | 0.0081 | 0.00793 | 0.00777 | 0.00762 | 0.00748 | 0.00735 | 0.00722 | 0.0071 | 0.00698 | 0.00687 | 0.00677 | 0.00667 | 0.00657 | 0.00648 | 0.00639 | 0.00631 | 0.00622 | 0.00615 | 0.00607 | 0.006 | 0.00593 | 0.00586 | 0.00579 | 0.00573 | 0.00567 | 0.00561 | 0.00555 | 0.0055 | 0.00544 | 0.00539 | 0.00534 | 0.00529 | 0.00524 | 0.00519 | 0.00515 | 0.0051 | 0.00506 | 0.00502 | 0.00498 | 0.00494 | 0.0049 | 0.00486 | 0.00482 | 0.00478 | 0.00475 | 0.00471 | 0.00468 | 0.00465 | 0.00461 | 0.00458 | 0.00455 | 0.00452 | 0.00449 | 0.00446 | 0.00443 | 0.0044 | 0.00437 | 0.00435 | 0.00432 | 0.00429 | 0.00427 | 0.00424 | 0.00422 | 0.00419 | 0.00417 | 0.00414 | 0.00412 | 0.0041 | 0.00407 | 0.00405 | 0.00403 | 0.00401 | 0.00399 | 0.00397 | 0.00395 | 0.00393 | 0.00391 | 0.00389
969 | 0.211 | 0.209 | 0.208 | 0.206 | 0.205 | 0.204 | 0.203 | 0.202 | 0.201 | 0.2 | 0.2 | 0.194 | 0.189 | 0.185 | 0.182 | 0.179 | 0.176 | 0.174 | 0.172 | 0.169 | 0.169 | 0.153 | 0.142 | 0.133 | 0.126 | 0.12 | 0.115 | 0.111 | 0.107 | 0.103 | 0.103 | 0.08 | 0.0674 | 0.0593 | 0.0535 | 0.0491 | 0.0457 | 0.0428 | 0.0405 | 0.0385 | 0.0385 | 0.0274 | 0.0224 | 0.0194 | 0.0173 | 0.0158 | 0.0147 | 0.0137 | 0.0129 | 0.0123 | 0.0117 | 0.0112 | 0.0108 | 0.0104 | 0.01 | 0.0097 | 0.00941 | 0.00915 | 0.0089 | 0.00868 | 0.00847 | 0.00827 | 0.00809 | 0.00792 | 0.00776 | 0.00761 | 0.00747 | 0.00733 | 0.00721 | 0.00709 | 0.00697 | 0.00686 | 0.00676 | 0.00666 | 0.00656 | 0.00647 | 0.00638 | 0.0063 | 0.00621 | 0.00614 | 0.00606 | 0.00599 | 0.00592 | 0.00585 | 0.00579 | 0.00572 | 0.00566 | 0.0056 | 0.00554 | 0.00549 | 0.00543 | 0.00538 | 0.00533 | 0.00528 | 0.00523 | 0.00519 | 0.00514 | 0.0051 | 0.00505 | 0.00501 | 0.00497 | 0.00493 | 0.00489 | 0.00485 | 0.00481 | 0.00478 | 0.00474 | 0.00471 | 0.00467 | 0.00464 | 0.00461 | 0.00457 | 0.00454 | 0.00451 | 0.00448 | 0.00445 | 0.00442 | 0.00439 | 0.00437 | 0.00434 | 0.00431 | 0.00429 | 0.00426 | 0.00423 | 0.00421 | 0.00418 | 0.00416 | 0.00414 | 0.00411 | 0.00409 | 0.00407 | 0.00405 | 0.00402 | 0.004 | 0.00398 | 0.00396 | 0.00394 | 0.00392 | 0.0039 | 0.00388
970 | 0.211 | 0.209 | 0.207 | 0.206 | 0.205 | 0.204 | 0.203 | 0.202 | 0.201 | 0.2 | 0.2 | 0.194 | 0.189 | 0.185 | 0.182 | 0.179 | 0.176 | 0.174 | 0.171 | 0.169 | 0.169 | 0.153 | 0.142 | 0.133 | 0.126 | 0.12 | 0.115 | 0.111 | 0.107 | 0.103 | 0.103 | 0.0798 | 0.0673 | 0.0592 | 0.0535 | 0.0491 | 0.0456 | 0.0428 | 0.0404 | 0.0384 | 0.0384 | 0.0273 | 0.0223 | 0.0194 | 0.0173 | 0.0158 | 0.0146 | 0.0137 | 0.0129 | 0.0123 | 0.0117 | 0.0112 | 0.0107 | 0.0104 | 0.01 | 0.00969 | 0.0094 | 0.00913 | 0.00889 | 0.00866 | 0.00846 | 0.00826 | 0.00808 | 0.00791 | 0.00775 | 0.0076 | 0.00746 | 0.00732 | 0.0072 | 0.00707 | 0.00696 | 0.00685 | 0.00675 | 0.00665 | 0.00655 | 0.00646 | 0.00637 | 0.00629 | 0.0062 | 0.00613 | 0.00605 | 0.00598 | 0.00591 | 0.00584 | 0.00578 | 0.00571 | 0.00565 | 0.00559 | 0.00554 | 0.00548 | 0.00543 | 0.00537 | 0.00532 | 0.00527 | 0.00522 | 0.00518 | 0.00513 | 0.00509 | 0.00504 | 0.005 | 0.00496 | 0.00492 | 0.00488 | 0.00484 | 0.00481 | 0.00477 | 0.00473 | 0.0047 | 0.00466 | 0.00463 | 0.0046 | 0.00457 | 0.00454 | 0.0045 | 0.00447 | 0.00444 | 0.00442 | 0.00439 | 0.00436 | 0.00433 | 0.00431 | 0.00428 | 0.00425 | 0.00423 | 0.0042 | 0.00418 | 0.00415 | 0.00413 | 0.00411 | 0.00408 | 0.00406 | 0.00404 | 0.00402 | 0.004 | 0.00398 | 0.00395 | 0.00393 | 0.00391 | 0.00389 | 0.00387
971 | 0.211 | 0.209 | 0.207 | 0.206 | 0.205 | 0.204 | 0.203 | 0.202 | 0.201 | 0.2 | 0.2 | 0.194 | 0.189 | 0.185 | 0.182 | 0.179 | 0.176 | 0.173 | 0.171 | 0.169 | 0.169 | 0.153 | 0.142 | 0.133 | 0.126 | 0.12 | 0.115 | 0.111 | 0.107 | 0.103 | 0.103 | 0.0797 | 0.0672 | 0.0591 | 0.0534 | 0.049 | 0.0455 | 0.0427 | 0.0403 | 0.0383 | 0.0383 | 0.0273 | 0.0223 | 0.0193 | 0.0173 | 0.0158 | 0.0146 | 0.0137 | 0.0129 | 0.0122 | 0.0117 | 0.0112 | 0.0107 | 0.0103 | 0.00999 | 0.00967 | 0.00938 | 0.00912 | 0.00888 | 0.00865 | 0.00844 | 0.00825 | 0.00807 | 0.0079 | 0.00774 | 0.00759 | 0.00745 | 0.00731 | 0.00718 | 0.00706 | 0.00695 | 0.00684 | 0.00673 | 0.00663 | 0.00654 | 0.00645 | 0.00636 | 0.00628 | 0.0062 | 0.00612 | 0.00604 | 0.00597 | 0.0059 | 0.00583 | 0.00577 | 0.0057 | 0.00564 | 0.00558 | 0.00553 | 0.00547 | 0.00542 | 0.00537 | 0.00531 | 0.00526 | 0.00522 | 0.00517 | 0.00512 | 0.00508 | 0.00504 | 0.00499 | 0.00495 | 0.00491 | 0.00487 | 0.00484 | 0.0048 | 0.00476 | 0.00473 | 0.00469 | 0.00466 | 0.00462 | 0.00459 | 0.00456 | 0.00453 | 0.0045 | 0.00447 | 0.00444 | 0.00441 | 0.00438 | 0.00435 | 0.00433 | 0.0043 | 0.00427 | 0.00425 | 0.00422 | 0.0042 | 0.00417 | 0.00415 | 0.00412 | 0.0041 | 0.00408 | 0.00406 | 0.00403 | 0.00401 | 0.00399 | 0.00397 | 0.00395 | 0.00393 | 0.00391 | 0.00389 | 0.00387
972 | 0.211 | 0.209 | 0.207 | 0.206 | 0.204 | 0.203 | 0.202 | 0.201 | 0.201 | 0.2 | 0.2 | 0.193 | 0.189 | 0.185 | 0.181 | 0.178 | 0.176 | 0.173 | 0.171 | 0.169 | 0.169 | 0.153 | 0.142 | 0.133 | 0.126 | 0.12 | 0.115 | 0.11 | 0.106 | 0.103 | 0.103 | 0.0796 | 0.0671 | 0.0591 | 0.0533 | 0.0489 | 0.0455 | 0.0426 | 0.0403 | 0.0383 | 0.0383 | 0.0272 | 0.0223 | 0.0193 | 0.0173 | 0.0158 | 0.0146 | 0.0137 | 0.0129 | 0.0122 | 0.0116 | 0.0111 | 0.0107 | 0.0103 | 0.00997 | 0.00966 | 0.00937 | 0.0091 | 0.00886 | 0.00864 | 0.00843 | 0.00824 | 0.00805 | 0.00788 | 0.00773 | 0.00758 | 0.00743 | 0.0073 | 0.00717 | 0.00705 | 0.00694 | 0.00683 | 0.00672 | 0.00662 | 0.00653 | 0.00644 | 0.00635 | 0.00627 | 0.00619 | 0.00611 | 0.00603 | 0.00596 | 0.00589 | 0.00582 | 0.00576 | 0.0057 | 0.00563 | 0.00558 | 0.00552 | 0.00546 | 0.00541 | 0.00536 | 0.00531 | 0.00526 | 0.00521 | 0.00516 | 0.00512 | 0.00507 | 0.00503 | 0.00499 | 0.00495 | 0.00491 | 0.00487 | 0.00483 | 0.00479 | 0.00475 | 0.00472 | 0.00468 | 0.00465 | 0.00462 | 0.00458 | 0.00455 | 0.00452 | 0.00449 | 0.00446 | 0.00443 | 0.0044 | 0.00437 | 0.00435 | 0.00432 | 0.00429 | 0.00427 | 0.00424 | 0.00421 | 0.00419 | 0.00417 | 0.00414 | 0.00412 | 0.00409 | 0.00407 | 0.00405 | 0.00403 | 0.00401 | 0.00398 | 0.00396 | 0.00394 | 0.00392 | 0.0039 | 0.00388 | 0.00386
973 | 0.211 | 0.208 | 0.207 | 0.205 | 0.204 | 0.203 | 0.202 | 0.201 | 0.2 | 0.2 | 0.2 | 0.193 | 0.188 | 0.185 | 0.181 | 0.178 | 0.176 | 0.173 | 0.171 | 0.169 | 0.169 | 0.152 | 0.141 | 0.133 | 0.126 | 0.12 | 0.115 | 0.11 | 0.106 | 0.103 | 0.103 | 0.0795 | 0.067 | 0.059 | 0.0532 | 0.0488 | 0.0454 | 0.0426 | 0.0402 | 0.0382 | 0.0382 | 0.0272 | 0.0222 | 0.0193 | 0.0172 | 0.0157 | 0.0146 | 0.0136 | 0.0129 | 0.0122 | 0.0116 | 0.0111 | 0.0107 | 0.0103 | 0.00996 | 0.00964 | 0.00935 | 0.00909 | 0.00885 | 0.00862 | 0.00842 | 0.00822 | 0.00804 | 0.00787 | 0.00771 | 0.00756 | 0.00742 | 0.00729 | 0.00716 | 0.00704 | 0.00693 | 0.00682 | 0.00671 | 0.00661 | 0.00652 | 0.00643 | 0.00634 | 0.00626 | 0.00618 | 0.0061 | 0.00602 | 0.00595 | 0.00588 | 0.00581 | 0.00575 | 0.00569 | 0.00563 | 0.00557 | 0.00551 | 0.00545 | 0.0054 | 0.00535 | 0.0053 | 0.00525 | 0.0052 | 0.00515 | 0.00511 | 0.00506 | 0.00502 | 0.00498 | 0.00494 | 0.0049 | 0.00486 | 0.00482 | 0.00478 | 0.00475 | 0.00471 | 0.00468 | 0.00464 | 0.00461 | 0.00458 | 0.00455 | 0.00451 | 0.00448 | 0.00445 | 0.00442 | 0.0044 | 0.00437 | 0.00434 | 0.00431 | 0.00429 | 0.00426 | 0.00423 | 0.00421 | 0.00418 | 0.00416 | 0.00414 | 0.00411 | 0.00409 | 0.00407 | 0.00404 | 0.00402 | 0.004 | 0.00398 | 0.00396 | 0.00394 | 0.00392 | 0.0039 | 0.00388 | 0.00386
974 | 0.21 | 0.208 | 0.207 | 0.205 | 0.204 | 0.203 | 0.202 | 0.201 | 0.2 | 0.199 | 0.199 | 0.193 | 0.188 | 0.184 | 0.181 | 0.178 | 0.175 | 0.173 | 0.171 | 0.168 | 0.168 | 0.152 | 0.141 | 0.133 | 0.126 | 0.12 | 0.115 | 0.11 | 0.106 | 0.102 | 0.102 | 0.0794 | 0.0669 | 0.0589 | 0.0531 | 0.0488 | 0.0453 | 0.0425 | 0.0402 | 0.0382 | 0.0382 | 0.0271 | 0.0222 | 0.0192 | 0.0172 | 0.0157 | 0.0145 | 0.0136 | 0.0128 | 0.0122 | 0.0116 | 0.0111 | 0.0107 | 0.0103 | 0.00994 | 0.00963 | 0.00934 | 0.00908 | 0.00883 | 0.00861 | 0.0084 | 0.00821 | 0.00803 | 0.00786 | 0.0077 | 0.00755 | 0.00741 | 0.00728 | 0.00715 | 0.00703 | 0.00692 | 0.00681 | 0.0067 | 0.0066 | 0.00651 | 0.00642 | 0.00633 | 0.00625 | 0.00617 | 0.00609 | 0.00601 | 0.00594 | 0.00587 | 0.00581 | 0.00574 | 0.00568 | 0.00562 | 0.00556 | 0.0055 | 0.00545 | 0.00539 | 0.00534 | 0.00529 | 0.00524 | 0.00519 | 0.00515 | 0.0051 | 0.00506 | 0.00501 | 0.00497 | 0.00493 | 0.00489 | 0.00485 | 0.00481 | 0.00478 | 0.00474 | 0.0047 | 0.00467 | 0.00464 | 0.0046 | 0.00457 | 0.00454 | 0.00451 | 0.00448 | 0.00445 | 0.00442 | 0.00439 | 0.00436 | 0.00433 | 0.00431 | 0.00428 | 0.00425 | 0.00423 | 0.0042 | 0.00418 | 0.00415 | 0.00413 | 0.00411 | 0.00408 | 0.00406 | 0.00404 | 0.00401 | 0.00399 | 0.00397 | 0.00395 | 0.00393 | 0.00391 | 0.00389 | 0.00387 | 0.00385
975 | 0.21 | 0.208 | 0.206 | 0.205 | 0.204 | 0.203 | 0.202 | 0.201 | 0.2 | 0.199 | 0.199 | 0.193 | 0.188 | 0.184 | 0.181 | 0.178 | 0.175 | 0.173 | 0.17 | 0.168 | 0.168 | 0.152 | 0.141 | 0.132 | 0.125 | 0.119 | 0.114 | 0.11 | 0.106 | 0.102 | 0.102 | 0.0793 | 0.0668 | 0.0588 | 0.0531 | 0.0487 | 0.0453 | 0.0425 | 0.0401 | 0.0381 | 0.0381 | 0.0271 | 0.0222 | 0.0192 | 0.0172 | 0.0157 | 0.0145 | 0.0136 | 0.0128 | 0.0122 | 0.0116 | 0.0111 | 0.0107 | 0.0103 | 0.00993 | 0.00961 | 0.00932 | 0.00906 | 0.00882 | 0.0086 | 0.00839 | 0.0082 | 0.00802 | 0.00785 | 0.00769 | 0.00754 | 0.0074 | 0.00727 | 0.00714 | 0.00702 | 0.00691 | 0.0068 | 0.00669 | 0.00659 | 0.0065 | 0.00641 | 0.00632 | 0.00624 | 0.00616 | 0.00608 | 0.00601 | 0.00593 | 0.00586 | 0.0058 | 0.00573 | 0.00567 | 0.00561 | 0.00555 | 0.00549 | 0.00544 | 0.00538 | 0.00533 | 0.00528 | 0.00523 | 0.00518 | 0.00514 | 0.00509 | 0.00505 | 0.00501 | 0.00496 | 0.00492 | 0.00488 | 0.00484 | 0.00481 | 0.00477 | 0.00473 | 0.0047 | 0.00466 | 0.00463 | 0.0046 | 0.00456 | 0.00453 | 0.0045 | 0.00447 | 0.00444 | 0.00441 | 0.00438 | 0.00435 | 0.00433 | 0.0043 | 0.00427 | 0.00425 | 0.00422 | 0.0042 | 0.00417 | 0.00415 | 0.00412 | 0.0041 | 0.00408 | 0.00405 | 0.00403 | 0.00401 | 0.00399 | 0.00397 | 0.00395 | 0.00392 | 0.0039 | 0.00388 | 0.00386 | 0.00385
976 | 0.21 | 0.208 | 0.206 | 0.205 | 0.204 | 0.203 | 0.201 | 0.201 | 0.2 | 0.199 | 0.199 | 0.193 | 0.188 | 0.184 | 0.181 | 0.178 | 0.175 | 0.172 | 0.17 | 0.168 | 0.168 | 0.152 | 0.141 | 0.132 | 0.125 | 0.119 | 0.114 | 0.11 | 0.106 | 0.102 | 0.102 | 0.0792 | 0.0667 | 0.0587 | 0.053 | 0.0486 | 0.0452 | 0.0424 | 0.04 | 0.038 | 0.038 | 0.0271 | 0.0221 | 0.0192 | 0.0172 | 0.0157 | 0.0145 | 0.0136 | 0.0128 | 0.0121 | 0.0116 | 0.0111 | 0.0106 | 0.0103 | 0.00991 | 0.0096 | 0.00931 | 0.00905 | 0.00881 | 0.00858 | 0.00838 | 0.00818 | 0.008 | 0.00784 | 0.00768 | 0.00753 | 0.00739 | 0.00726 | 0.00713 | 0.00701 | 0.0069 | 0.00679 | 0.00668 | 0.00658 | 0.00649 | 0.0064 | 0.00631 | 0.00623 | 0.00615 | 0.00607 | 0.006 | 0.00592 | 0.00585 | 0.00579 | 0.00572 | 0.00566 | 0.0056 | 0.00554 | 0.00548 | 0.00543 | 0.00538 | 0.00532 | 0.00527 | 0.00522 | 0.00518 | 0.00513 | 0.00509 | 0.00504 | 0.005 | 0.00496 | 0.00492 | 0.00488 | 0.00484 | 0.0048 | 0.00476 | 0.00473 | 0.00469 | 0.00466 | 0.00462 | 0.00459 | 0.00456 | 0.00452 | 0.00449 | 0.00446 | 0.00443 | 0.0044 | 0.00438 | 0.00435 | 0.00432 | 0.00429 | 0.00427 | 0.00424 | 0.00421 | 0.00419 | 0.00416 | 0.00414 | 0.00412 | 0.00409 | 0.00407 | 0.00405 | 0.00402 | 0.004 | 0.00398 | 0.00396 | 0.00394 | 0.00392 | 0.0039 | 0.00388 | 0.00386 | 0.00384
977 | 0.21 | 0.208 | 0.206 | 0.204 | 0.203 | 0.202 | 0.201 | 0.2 | 0.2 | 0.199 | 0.199 | 0.192 | 0.188 | 0.184 | 0.18 | 0.177 | 0.175 | 0.172 | 0.17 | 0.168 | 0.168 | 0.152 | 0.141 | 0.132 | 0.125 | 0.119 | 0.114 | 0.11 | 0.106 | 0.102 | 0.102 | 0.079 | 0.0666 | 0.0586 | 0.0529 | 0.0486 | 0.0451 | 0.0423 | 0.04 | 0.038 | 0.038 | 0.027 | 0.0221 | 0.0191 | 0.0171 | 0.0156 | 0.0145 | 0.0135 | 0.0128 | 0.0121 | 0.0116 | 0.0111 | 0.0106 | 0.0102 | 0.0099 | 0.00958 | 0.0093 | 0.00903 | 0.00879 | 0.00857 | 0.00836 | 0.00817 | 0.00799 | 0.00782 | 0.00767 | 0.00752 | 0.00738 | 0.00724 | 0.00712 | 0.007 | 0.00688 | 0.00678 | 0.00667 | 0.00657 | 0.00648 | 0.00639 | 0.0063 | 0.00622 | 0.00614 | 0.00606 | 0.00599 | 0.00591 | 0.00585 | 0.00578 | 0.00571 | 0.00565 | 0.00559 | 0.00553 | 0.00548 | 0.00542 | 0.00537 | 0.00532 | 0.00527 | 0.00522 | 0.00517 | 0.00512 | 0.00508 | 0.00503 | 0.00499 | 0.00495 | 0.00491 | 0.00487 | 0.00483 | 0.00479 | 0.00475 | 0.00472 | 0.00468 | 0.00465 | 0.00461 | 0.00458 | 0.00455 | 0.00452 | 0.00449 | 0.00446 | 0.00443 | 0.0044 | 0.00437 | 0.00434 | 0.00431 | 0.00429 | 0.00426 | 0.00423 | 0.00421 | 0.00418 | 0.00416 | 0.00413 | 0.00411 | 0.00409 | 0.00406 | 0.00404 | 0.00402 | 0.004 | 0.00397 | 0.00395 | 0.00393 | 0.00391 | 0.00389 | 0.00387 | 0.00385 | 0.00383
978 | 0.209 | 0.207 | 0.206 | 0.204 | 0.203 | 0.202 | 0.201 | 0.2 | 0.199 | 0.199 | 0.199 | 0.192 | 0.187 | 0.184 | 0.18 | 0.177 | 0.175 | 0.172 | 0.17 | 0.168 | 0.168 | 0.152 | 0.14 | 0.132 | 0.125 | 0.119 | 0.114 | 0.109 | 0.105 | 0.102 | 0.102 | 0.0789 | 0.0665 | 0.0585 | 0.0528 | 0.0485 | 0.0451 | 0.0423 | 0.0399 | 0.0379 | 0.0379 | 0.027 | 0.0221 | 0.0191 | 0.0171 | 0.0156 | 0.0145 | 0.0135 | 0.0128 | 0.0121 | 0.0115 | 0.011 | 0.0106 | 0.0102 | 0.00988 | 0.00957 | 0.00928 | 0.00902 | 0.00878 | 0.00856 | 0.00835 | 0.00816 | 0.00798 | 0.00781 | 0.00765 | 0.00751 | 0.00737 | 0.00723 | 0.00711 | 0.00699 | 0.00687 | 0.00677 | 0.00666 | 0.00656 | 0.00647 | 0.00638 | 0.00629 | 0.00621 | 0.00613 | 0.00605 | 0.00598 | 0.00591 | 0.00584 | 0.00577 | 0.00571 | 0.00564 | 0.00558 | 0.00552 | 0.00547 | 0.00541 | 0.00536 | 0.00531 | 0.00526 | 0.00521 | 0.00516 | 0.00511 | 0.00507 | 0.00503 | 0.00498 | 0.00494 | 0.0049 | 0.00486 | 0.00482 | 0.00478 | 0.00475 | 0.00471 | 0.00468 | 0.00464 | 0.00461 | 0.00457 | 0.00454 | 0.00451 | 0.00448 | 0.00445 | 0.00442 | 0.00439 | 0.00436 | 0.00433 | 0.00431 | 0.00428 | 0.00425 | 0.00423 | 0.0042 | 0.00418 | 0.00415 | 0.00413 | 0.0041 | 0.00408 | 0.00406 | 0.00403 | 0.00401 | 0.00399 | 0.00397 | 0.00395 | 0.00393 | 0.00391 | 0.00389 | 0.00387 | 0.00385 | 0.00383
979 | 0.209 | 0.207 | 0.206 | 0.204 | 0.203 | 0.202 | 0.201 | 0.2 | 0.199 | 0.198 | 0.198 | 0.192 | 0.187 | 0.183 | 0.18 | 0.177 | 0.174 | 0.172 | 0.17 | 0.167 | 0.167 | 0.151 | 0.14 | 0.132 | 0.125 | 0.119 | 0.114 | 0.109 | 0.105 | 0.102 | 0.102 | 0.0788 | 0.0664 | 0.0584 | 0.0527 | 0.0484 | 0.045 | 0.0422 | 0.0399 | 0.0379 | 0.0379 | 0.0269 | 0.022 | 0.0191 | 0.0171 | 0.0156 | 0.0144 | 0.0135 | 0.0127 | 0.0121 | 0.0115 | 0.011 | 0.0106 | 0.0102 | 0.00987 | 0.00955 | 0.00927 | 0.00901 | 0.00877 | 0.00854 | 0.00834 | 0.00815 | 0.00797 | 0.0078 | 0.00764 | 0.00749 | 0.00735 | 0.00722 | 0.0071 | 0.00698 | 0.00686 | 0.00676 | 0.00665 | 0.00655 | 0.00646 | 0.00637 | 0.00628 | 0.0062 | 0.00612 | 0.00604 | 0.00597 | 0.0059 | 0.00583 | 0.00576 | 0.0057 | 0.00563 | 0.00557 | 0.00552 | 0.00546 | 0.0054 | 0.00535 | 0.0053 | 0.00525 | 0.0052 | 0.00515 | 0.00511 | 0.00506 | 0.00502 | 0.00498 | 0.00493 | 0.00489 | 0.00485 | 0.00481 | 0.00478 | 0.00474 | 0.0047 | 0.00467 | 0.00463 | 0.0046 | 0.00457 | 0.00454 | 0.0045 | 0.00447 | 0.00444 | 0.00441 | 0.00438 | 0.00436 | 0.00433 | 0.0043 | 0.00427 | 0.00425 | 0.00422 | 0.00419 | 0.00417 | 0.00415 | 0.00412 | 0.0041 | 0.00407 | 0.00405 | 0.00403 | 0.00401 | 0.00398 | 0.00396 | 0.00394 | 0.00392 | 0.0039 | 0.00388 | 0.00386 | 0.00384 | 0.00382
980 | 0.209 | 0.207 | 0.205 | 0.204 | 0.203 | 0.202 | 0.201 | 0.2 | 0.199 | 0.198 | 0.198 | 0.192 | 0.187 | 0.183 | 0.18 | 0.177 | 0.174 | 0.172 | 0.169 | 0.167 | 0.167 | 0.151 | 0.14 | 0.132 | 0.125 | 0.119 | 0.114 | 0.109 | 0.105 | 0.102 | 0.102 | 0.0787 | 0.0664 | 0.0584 | 0.0527 | 0.0483 | 0.0449 | 0.0421 | 0.0398 | 0.0378 | 0.0378 | 0.0269 | 0.022 | 0.0191 | 0.0171 | 0.0156 | 0.0144 | 0.0135 | 0.0127 | 0.0121 | 0.0115 | 0.011 | 0.0106 | 0.0102 | 0.00985 | 0.00954 | 0.00925 | 0.00899 | 0.00875 | 0.00853 | 0.00833 | 0.00813 | 0.00796 | 0.00779 | 0.00763 | 0.00748 | 0.00734 | 0.00721 | 0.00709 | 0.00697 | 0.00685 | 0.00675 | 0.00664 | 0.00654 | 0.00645 | 0.00636 | 0.00627 | 0.00619 | 0.00611 | 0.00603 | 0.00596 | 0.00589 | 0.00582 | 0.00575 | 0.00569 | 0.00563 | 0.00557 | 0.00551 | 0.00545 | 0.0054 | 0.00534 | 0.00529 | 0.00524 | 0.00519 | 0.00515 | 0.0051 | 0.00505 | 0.00501 | 0.00497 | 0.00493 | 0.00489 | 0.00485 | 0.00481 | 0.00477 | 0.00473 | 0.0047 | 0.00466 | 0.00463 | 0.00459 | 0.00456 | 0.00453 | 0.0045 | 0.00447 | 0.00444 | 0.00441 | 0.00438 | 0.00435 | 0.00432 | 0.00429 | 0.00427 | 0.00424 | 0.00421 | 0.00419 | 0.00416 | 0.00414 | 0.00411 | 0.00409 | 0.00407 | 0.00404 | 0.00402 | 0.004 | 0.00398 | 0.00396 | 0.00394 | 0.00391 | 0.00389 | 0.00387 | 0.00385 | 0.00383 | 0.00382
981 | 0.209 | 0.207 | 0.205 | 0.204 | 0.203 | 0.201 | 0.2 | 0.2 | 0.199 | 0.198 | 0.198 | 0.192 | 0.187 | 0.183 | 0.18 | 0.177 | 0.174 | 0.171 | 0.169 | 0.167 | 0.167 | 0.151 | 0.14 | 0.131 | 0.124 | 0.119 | 0.113 | 0.109 | 0.105 | 0.102 | 0.102 | 0.0786 | 0.0663 | 0.0583 | 0.0526 | 0.0483 | 0.0449 | 0.0421 | 0.0397 | 0.0378 | 0.0378 | 0.0269 | 0.022 | 0.019 | 0.017 | 0.0155 | 0.0144 | 0.0135 | 0.0127 | 0.012 | 0.0115 | 0.011 | 0.0106 | 0.0102 | 0.00984 | 0.00952 | 0.00924 | 0.00898 | 0.00874 | 0.00852 | 0.00831 | 0.00812 | 0.00794 | 0.00778 | 0.00762 | 0.00747 | 0.00733 | 0.0072 | 0.00707 | 0.00696 | 0.00684 | 0.00673 | 0.00663 | 0.00653 | 0.00644 | 0.00635 | 0.00626 | 0.00618 | 0.0061 | 0.00602 | 0.00595 | 0.00588 | 0.00581 | 0.00574 | 0.00568 | 0.00562 | 0.00556 | 0.0055 | 0.00544 | 0.00539 | 0.00533 | 0.00528 | 0.00523 | 0.00518 | 0.00514 | 0.00509 | 0.00505 | 0.005 | 0.00496 | 0.00492 | 0.00488 | 0.00484 | 0.0048 | 0.00476 | 0.00473 | 0.00469 | 0.00465 | 0.00462 | 0.00459 | 0.00455 | 0.00452 | 0.00449 | 0.00446 | 0.00443 | 0.0044 | 0.00437 | 0.00434 | 0.00431 | 0.00429 | 0.00426 | 0.00423 | 0.00421 | 0.00418 | 0.00416 | 0.00413 | 0.00411 | 0.00408 | 0.00406 | 0.00404 | 0.00402 | 0.00399 | 0.00397 | 0.00395 | 0.00393 | 0.00391 | 0.00389 | 0.00387 | 0.00385 | 0.00383 | 0.00381
982 | 0.209 | 0.207 | 0.205 | 0.203 | 0.202 | 0.201 | 0.2 | 0.199 | 0.199 | 0.198 | 0.198 | 0.191 | 0.187 | 0.183 | 0.179 | 0.176 | 0.174 | 0.171 | 0.169 | 0.167 | 0.167 | 0.151 | 0.14 | 0.131 | 0.124 | 0.118 | 0.113 | 0.109 | 0.105 | 0.101 | 0.101 | 0.0785 | 0.0662 | 0.0582 | 0.0525 | 0.0482 | 0.0448 | 0.042 | 0.0397 | 0.0377 | 0.0377 | 0.0268 | 0.0219 | 0.019 | 0.017 | 0.0155 | 0.0144 | 0.0134 | 0.0127 | 0.012 | 0.0115 | 0.011 | 0.0105 | 0.0102 | 0.00982 | 0.00951 | 0.00923 | 0.00897 | 0.00873 | 0.00851 | 0.0083 | 0.00811 | 0.00793 | 0.00776 | 0.00761 | 0.00746 | 0.00732 | 0.00719 | 0.00706 | 0.00694 | 0.00683 | 0.00672 | 0.00662 | 0.00652 | 0.00643 | 0.00634 | 0.00625 | 0.00617 | 0.00609 | 0.00601 | 0.00594 | 0.00587 | 0.0058 | 0.00573 | 0.00567 | 0.00561 | 0.00555 | 0.00549 | 0.00543 | 0.00538 | 0.00533 | 0.00528 | 0.00523 | 0.00518 | 0.00513 | 0.00508 | 0.00504 | 0.00499 | 0.00495 | 0.00491 | 0.00487 | 0.00483 | 0.00479 | 0.00476 | 0.00472 | 0.00468 | 0.00465 | 0.00461 | 0.00458 | 0.00455 | 0.00451 | 0.00448 | 0.00445 | 0.00442 | 0.00439 | 0.00436 | 0.00434 | 0.00431 | 0.00428 | 0.00425 | 0.00423 | 0.0042 | 0.00418 | 0.00415 | 0.00413 | 0.0041 | 0.00408 | 0.00406 | 0.00403 | 0.00401 | 0.00399 | 0.00397 | 0.00394 | 0.00392 | 0.0039 | 0.00388 | 0.00386 | 0.00384 | 0.00382 | 0.0038
983 | 0.208 | 0.206 | 0.205 | 0.203 | 0.202 | 0.201 | 0.2 | 0.199 | 0.198 | 0.198 | 0.198 | 0.191 | 0.186 | 0.183 | 0.179 | 0.176 | 0.174 | 0.171 | 0.169 | 0.167 | 0.167 | 0.151 | 0.14 | 0.131 | 0.124 | 0.118 | 0.113 | 0.109 | 0.105 | 0.101 | 0.101 | 0.0784 | 0.0661 | 0.0581 | 0.0524 | 0.0481 | 0.0447 | 0.0419 | 0.0396 | 0.0376 | 0.0376 | 0.0268 | 0.0219 | 0.019 | 0.017 | 0.0155 | 0.0143 | 0.0134 | 0.0127 | 0.012 | 0.0114 | 0.011 | 0.0105 | 0.0101 | 0.00981 | 0.00949 | 0.00921 | 0.00895 | 0.00871 | 0.00849 | 0.00829 | 0.0081 | 0.00792 | 0.00775 | 0.0076 | 0.00745 | 0.00731 | 0.00718 | 0.00705 | 0.00693 | 0.00682 | 0.00671 | 0.00661 | 0.00651 | 0.00642 | 0.00633 | 0.00624 | 0.00616 | 0.00608 | 0.00601 | 0.00593 | 0.00586 | 0.00579 | 0.00573 | 0.00566 | 0.0056 | 0.00554 | 0.00548 | 0.00543 | 0.00537 | 0.00532 | 0.00527 | 0.00522 | 0.00517 | 0.00512 | 0.00508 | 0.00503 | 0.00499 | 0.00494 | 0.0049 | 0.00486 | 0.00482 | 0.00479 | 0.00475 | 0.00471 | 0.00468 | 0.00464 | 0.00461 | 0.00457 | 0.00454 | 0.00451 | 0.00448 | 0.00445 | 0.00442 | 0.00439 | 0.00436 | 0.00433 | 0.0043 | 0.00427 | 0.00425 | 0.00422 | 0.00419 | 0.00417 | 0.00414 | 0.00412 | 0.0041 | 0.00407 | 0.00405 | 0.00403 | 0.004 | 0.00398 | 0.00396 | 0.00394 | 0.00392 | 0.0039 | 0.00388 | 0.00386 | 0.00384 | 0.00382 | 0.0038
984 | 0.208 | 0.206 | 0.204 | 0.203 | 0.202 | 0.201 | 0.2 | 0.199 | 0.198 | 0.197 | 0.197 | 0.191 | 0.186 | 0.182 | 0.179 | 0.176 | 0.173 | 0.171 | 0.169 | 0.166 | 0.166 | 0.15 | 0.139 | 0.131 | 0.124 | 0.118 | 0.113 | 0.109 | 0.105 | 0.101 | 0.101 | 0.0783 | 0.066 | 0.058 | 0.0523 | 0.048 | 0.0447 | 0.0419 | 0.0396 | 0.0376 | 0.0376 | 0.0267 | 0.0219 | 0.0189 | 0.0169 | 0.0155 | 0.0143 | 0.0134 | 0.0126 | 0.012 | 0.0114 | 0.0109 | 0.0105 | 0.0101 | 0.00979 | 0.00948 | 0.0092 | 0.00894 | 0.0087 | 0.00848 | 0.00828 | 0.00809 | 0.00791 | 0.00774 | 0.00758 | 0.00744 | 0.0073 | 0.00717 | 0.00704 | 0.00692 | 0.00681 | 0.0067 | 0.0066 | 0.0065 | 0.00641 | 0.00632 | 0.00623 | 0.00615 | 0.00607 | 0.006 | 0.00592 | 0.00585 | 0.00578 | 0.00572 | 0.00565 | 0.00559 | 0.00553 | 0.00547 | 0.00542 | 0.00536 | 0.00531 | 0.00526 | 0.00521 | 0.00516 | 0.00511 | 0.00507 | 0.00502 | 0.00498 | 0.00494 | 0.0049 | 0.00486 | 0.00482 | 0.00478 | 0.00474 | 0.0047 | 0.00467 | 0.00463 | 0.0046 | 0.00457 | 0.00453 | 0.0045 | 0.00447 | 0.00444 | 0.00441 | 0.00438 | 0.00435 | 0.00432 | 0.00429 | 0.00427 | 0.00424 | 0.00421 | 0.00419 | 0.00416 | 0.00414 | 0.00411 | 0.00409 | 0.00407 | 0.00404 | 0.00402 | 0.004 | 0.00398 | 0.00395 | 0.00393 | 0.00391 | 0.00389 | 0.00387 | 0.00385 | 0.00383 | 0.00381 | 0.00379
985 | 0.208 | 0.206 | 0.204 | 0.203 | 0.202 | 0.201 | 0.2 | 0.199 | 0.198 | 0.197 | 0.197 | 0.191 | 0.186 | 0.182 | 0.179 | 0.176 | 0.173 | 0.171 | 0.168 | 0.166 | 0.166 | 0.15 | 0.139 | 0.131 | 0.124 | 0.118 | 0.113 | 0.108 | 0.105 | 0.101 | 0.101 | 0.0781 | 0.0659 | 0.0579 | 0.0523 | 0.048 | 0.0446 | 0.0418 | 0.0395 | 0.0375 | 0.0375 | 0.0267 | 0.0218 | 0.0189 | 0.0169 | 0.0155 | 0.0143 | 0.0134 | 0.0126 | 0.012 | 0.0114 | 0.0109 | 0.0105 | 0.0101 | 0.00978 | 0.00947 | 0.00918 | 0.00892 | 0.00869 | 0.00847 | 0.00826 | 0.00807 | 0.0079 | 0.00773 | 0.00757 | 0.00743 | 0.00729 | 0.00716 | 0.00703 | 0.00691 | 0.0068 | 0.00669 | 0.00659 | 0.00649 | 0.0064 | 0.00631 | 0.00623 | 0.00614 | 0.00606 | 0.00599 | 0.00591 | 0.00584 | 0.00577 | 0.00571 | 0.00564 | 0.00558 | 0.00552 | 0.00547 | 0.00541 | 0.00536 | 0.0053 | 0.00525 | 0.0052 | 0.00515 | 0.00511 | 0.00506 | 0.00502 | 0.00497 | 0.00493 | 0.00489 | 0.00485 | 0.00481 | 0.00477 | 0.00473 | 0.0047 | 0.00466 | 0.00463 | 0.00459 | 0.00456 | 0.00453 | 0.00449 | 0.00446 | 0.00443 | 0.0044 | 0.00437 | 0.00434 | 0.00432 | 0.00429 | 0.00426 | 0.00423 | 0.00421 | 0.00418 | 0.00416 | 0.00413 | 0.00411 | 0.00408 | 0.00406 | 0.00404 | 0.00401 | 0.00399 | 0.00397 | 0.00395 | 0.00393 | 0.00391 | 0.00389 | 0.00386 | 0.00384 | 0.00383 | 0.00381 | 0.00379
986 | 0.208 | 0.206 | 0.204 | 0.203 | 0.201 | 0.2 | 0.199 | 0.198 | 0.198 | 0.197 | 0.197 | 0.191 | 0.186 | 0.182 | 0.179 | 0.176 | 0.173 | 0.171 | 0.168 | 0.166 | 0.166 | 0.15 | 0.139 | 0.131 | 0.124 | 0.118 | 0.113 | 0.108 | 0.104 | 0.101 | 0.101 | 0.078 | 0.0658 | 0.0578 | 0.0522 | 0.0479 | 0.0445 | 0.0418 | 0.0394 | 0.0375 | 0.0375 | 0.0267 | 0.0218 | 0.0189 | 0.0169 | 0.0154 | 0.0143 | 0.0134 | 0.0126 | 0.012 | 0.0114 | 0.0109 | 0.0105 | 0.0101 | 0.00976 | 0.00945 | 0.00917 | 0.00891 | 0.00867 | 0.00845 | 0.00825 | 0.00806 | 0.00788 | 0.00772 | 0.00756 | 0.00741 | 0.00728 | 0.00714 | 0.00702 | 0.0069 | 0.00679 | 0.00668 | 0.00658 | 0.00648 | 0.00639 | 0.0063 | 0.00622 | 0.00613 | 0.00605 | 0.00598 | 0.0059 | 0.00583 | 0.00577 | 0.0057 | 0.00564 | 0.00557 | 0.00551 | 0.00546 | 0.0054 | 0.00535 | 0.00529 | 0.00524 | 0.00519 | 0.00515 | 0.0051 | 0.00505 | 0.00501 | 0.00496 | 0.00492 | 0.00488 | 0.00484 | 0.0048 | 0.00476 | 0.00473 | 0.00469 | 0.00465 | 0.00462 | 0.00459 | 0.00455 | 0.00452 | 0.00449 | 0.00446 | 0.00443 | 0.0044 | 0.00437 | 0.00434 | 0.00431 | 0.00428 | 0.00425 | 0.00423 | 0.0042 | 0.00418 | 0.00415 | 0.00413 | 0.0041 | 0.00408 | 0.00405 | 0.00403 | 0.00401 | 0.00399 | 0.00396 | 0.00394 | 0.00392 | 0.0039 | 0.00388 | 0.00386 | 0.00384 | 0.00382 | 0.0038 | 0.00378
987 | 0.207 | 0.205 | 0.204 | 0.202 | 0.201 | 0.2 | 0.199 | 0.198 | 0.197 | 0.197 | 0.197 | 0.19 | 0.186 | 0.182 | 0.178 | 0.175 | 0.173 | 0.17 | 0.168 | 0.166 | 0.166 | 0.15 | 0.139 | 0.13 | 0.123 | 0.118 | 0.113 | 0.108 | 0.104 | 0.101 | 0.101 | 0.0779 | 0.0657 | 0.0578 | 0.0521 | 0.0478 | 0.0444 | 0.0417 | 0.0394 | 0.0374 | 0.0374 | 0.0266 | 0.0218 | 0.0189 | 0.0169 | 0.0154 | 0.0143 | 0.0133 | 0.0126 | 0.0119 | 0.0114 | 0.0109 | 0.0105 | 0.0101 | 0.00975 | 0.00944 | 0.00916 | 0.0089 | 0.00866 | 0.00844 | 0.00824 | 0.00805 | 0.00787 | 0.00771 | 0.00755 | 0.0074 | 0.00727 | 0.00713 | 0.00701 | 0.00689 | 0.00678 | 0.00667 | 0.00657 | 0.00647 | 0.00638 | 0.00629 | 0.00621 | 0.00612 | 0.00605 | 0.00597 | 0.0059 | 0.00583 | 0.00576 | 0.00569 | 0.00563 | 0.00557 | 0.00551 | 0.00545 | 0.00539 | 0.00534 | 0.00529 | 0.00524 | 0.00519 | 0.00514 | 0.00509 | 0.00504 | 0.005 | 0.00496 | 0.00491 | 0.00487 | 0.00483 | 0.00479 | 0.00476 | 0.00472 | 0.00468 | 0.00465 | 0.00461 | 0.00458 | 0.00454 | 0.00451 | 0.00448 | 0.00445 | 0.00442 | 0.00439 | 0.00436 | 0.00433 | 0.0043 | 0.00427 | 0.00425 | 0.00422 | 0.00419 | 0.00417 | 0.00414 | 0.00412 | 0.00409 | 0.00407 | 0.00405 | 0.00402 | 0.004 | 0.00398 | 0.00396 | 0.00394 | 0.00391 | 0.00389 | 0.00387 | 0.00385 | 0.00383 | 0.00381 | 0.00379 | 0.00378
988 | 0.207 | 0.205 | 0.204 | 0.202 | 0.201 | 0.2 | 0.199 | 0.198 | 0.197 | 0.196 | 0.196 | 0.19 | 0.185 | 0.182 | 0.178 | 0.175 | 0.173 | 0.17 | 0.168 | 0.166 | 0.166 | 0.15 | 0.139 | 0.13 | 0.123 | 0.117 | 0.112 | 0.108 | 0.104 | 0.101 | 0.101 | 0.0778 | 0.0656 | 0.0577 | 0.052 | 0.0478 | 0.0444 | 0.0416 | 0.0393 | 0.0374 | 0.0374 | 0.0266 | 0.0217 | 0.0188 | 0.0168 | 0.0154 | 0.0142 | 0.0133 | 0.0126 | 0.0119 | 0.0114 | 0.0109 | 0.0105 | 0.0101 | 0.00973 | 0.00942 | 0.00914 | 0.00888 | 0.00865 | 0.00843 | 0.00823 | 0.00804 | 0.00786 | 0.00769 | 0.00754 | 0.00739 | 0.00725 | 0.00712 | 0.007 | 0.00688 | 0.00677 | 0.00666 | 0.00656 | 0.00646 | 0.00637 | 0.00628 | 0.0062 | 0.00611 | 0.00604 | 0.00596 | 0.00589 | 0.00582 | 0.00575 | 0.00568 | 0.00562 | 0.00556 | 0.0055 | 0.00544 | 0.00538 | 0.00533 | 0.00528 | 0.00523 | 0.00518 | 0.00513 | 0.00508 | 0.00504 | 0.00499 | 0.00495 | 0.00491 | 0.00487 | 0.00483 | 0.00479 | 0.00475 | 0.00471 | 0.00468 | 0.00464 | 0.00461 | 0.00457 | 0.00454 | 0.00451 | 0.00447 | 0.00444 | 0.00441 | 0.00438 | 0.00435 | 0.00432 | 0.0043 | 0.00427 | 0.00424 | 0.00421 | 0.00419 | 0.00416 | 0.00414 | 0.00411 | 0.00409 | 0.00406 | 0.00404 | 0.00402 | 0.004 | 0.00397 | 0.00395 | 0.00393 | 0.00391 | 0.00389 | 0.00387 | 0.00385 | 0.00383 | 0.00381 | 0.00379 | 0.00377
989 | 0.207 | 0.205 | 0.203 | 0.202 | 0.201 | 0.2 | 0.199 | 0.198 | 0.197 | 0.196 | 0.196 | 0.19 | 0.185 | 0.181 | 0.178 | 0.175 | 0.172 | 0.17 | 0.168 | 0.166 | 0.166 | 0.15 | 0.139 | 0.13 | 0.123 | 0.117 | 0.112 | 0.108 | 0.104 | 0.1 | 0.1 | 0.0777 | 0.0655 | 0.0576 | 0.052 | 0.0477 | 0.0443 | 0.0416 | 0.0393 | 0.0373 | 0.0373 | 0.0265 | 0.0217 | 0.0188 | 0.0168 | 0.0154 | 0.0142 | 0.0133 | 0.0125 | 0.0119 | 0.0113 | 0.0109 | 0.0104 | 0.0101 | 0.00972 | 0.00941 | 0.00913 | 0.00887 | 0.00863 | 0.00842 | 0.00821 | 0.00802 | 0.00785 | 0.00768 | 0.00753 | 0.00738 | 0.00724 | 0.00711 | 0.00699 | 0.00687 | 0.00676 | 0.00665 | 0.00655 | 0.00645 | 0.00636 | 0.00627 | 0.00619 | 0.00611 | 0.00603 | 0.00595 | 0.00588 | 0.00581 | 0.00574 | 0.00567 | 0.00561 | 0.00555 | 0.00549 | 0.00543 | 0.00538 | 0.00532 | 0.00527 | 0.00522 | 0.00517 | 0.00512 | 0.00507 | 0.00503 | 0.00499 | 0.00494 | 0.0049 | 0.00486 | 0.00482 | 0.00478 | 0.00474 | 0.0047 | 0.00467 | 0.00463 | 0.0046 | 0.00456 | 0.00453 | 0.0045 | 0.00447 | 0.00444 | 0.00441 | 0.00438 | 0.00435 | 0.00432 | 0.00429 | 0.00426 | 0.00423 | 0.00421 | 0.00418 | 0.00416 | 0.00413 | 0.00411 | 0.00408 | 0.00406 | 0.00404 | 0.00401 | 0.00399 | 0.00397 | 0.00395 | 0.00392 | 0.0039 | 0.00388 | 0.00386 | 0.00384 | 0.00382 | 0.0038 | 0.00378 | 0.00376
990 | 0.207 | 0.205 | 0.203 | 0.202 | 0.201 | 0.2 | 0.199 | 0.198 | 0.197 | 0.196 | 0.196 | 0.19 | 0.185 | 0.181 | 0.178 | 0.175 | 0.172 | 0.17 | 0.167 | 0.165 | 0.165 | 0.149 | 0.138 | 0.13 | 0.123 | 0.117 | 0.112 | 0.108 | 0.104 | 0.1 | 0.1 | 0.0776 | 0.0654 | 0.0575 | 0.0519 | 0.0476 | 0.0443 | 0.0415 | 0.0392 | 0.0372 | 0.0372 | 0.0265 | 0.0217 | 0.0188 | 0.0168 | 0.0153 | 0.0142 | 0.0133 | 0.0125 | 0.0119 | 0.0113 | 0.0108 | 0.0104 | 0.01 | 0.0097 | 0.00939 | 0.00911 | 0.00886 | 0.00862 | 0.0084 | 0.0082 | 0.00801 | 0.00784 | 0.00767 | 0.00752 | 0.00737 | 0.00723 | 0.0071 | 0.00698 | 0.00686 | 0.00675 | 0.00664 | 0.00654 | 0.00644 | 0.00635 | 0.00626 | 0.00618 | 0.0061 | 0.00602 | 0.00594 | 0.00587 | 0.0058 | 0.00573 | 0.00567 | 0.0056 | 0.00554 | 0.00548 | 0.00542 | 0.00537 | 0.00531 | 0.00526 | 0.00521 | 0.00516 | 0.00511 | 0.00507 | 0.00502 | 0.00498 | 0.00493 | 0.00489 | 0.00485 | 0.00481 | 0.00477 | 0.00473 | 0.0047 | 0.00466 | 0.00463 | 0.00459 | 0.00456 | 0.00452 | 0.00449 | 0.00446 | 0.00443 | 0.0044 | 0.00437 | 0.00434 | 0.00431 | 0.00428 | 0.00426 | 0.00423 | 0.0042 | 0.00418 | 0.00415 | 0.00413 | 0.0041 | 0.00408 | 0.00405 | 0.00403 | 0.00401 | 0.00398 | 0.00396 | 0.00394 | 0.00392 | 0.0039 | 0.00388 | 0.00386 | 0.00384 | 0.00382 | 0.0038 | 0.00378 | 0.00376
991 | 0.207 | 0.205 | 0.203 | 0.202 | 0.2 | 0.199 | 0.198 | 0.197 | 0.197 | 0.196 | 0.196 | 0.19 | 0.185 | 0.181 | 0.178 | 0.175 | 0.172 | 0.17 | 0.167 | 0.165 | 0.165 | 0.149 | 0.138 | 0.13 | 0.123 | 0.117 | 0.112 | 0.108 | 0.104 | 0.1 | 0.1 | 0.0775 | 0.0653 | 0.0574 | 0.0518 | 0.0475 | 0.0442 | 0.0414 | 0.0391 | 0.0372 | 0.0372 | 0.0265 | 0.0216 | 0.0187 | 0.0168 | 0.0153 | 0.0142 | 0.0133 | 0.0125 | 0.0119 | 0.0113 | 0.0108 | 0.0104 | 0.01 | 0.00969 | 0.00938 | 0.0091 | 0.00884 | 0.00861 | 0.00839 | 0.00819 | 0.008 | 0.00782 | 0.00766 | 0.0075 | 0.00736 | 0.00722 | 0.00709 | 0.00697 | 0.00685 | 0.00674 | 0.00663 | 0.00653 | 0.00644 | 0.00634 | 0.00625 | 0.00617 | 0.00609 | 0.00601 | 0.00593 | 0.00586 | 0.00579 | 0.00572 | 0.00566 | 0.00559 | 0.00553 | 0.00547 | 0.00542 | 0.00536 | 0.00531 | 0.00525 | 0.0052 | 0.00515 | 0.00511 | 0.00506 | 0.00501 | 0.00497 | 0.00493 | 0.00489 | 0.00484 | 0.0048 | 0.00477 | 0.00473 | 0.00469 | 0.00465 | 0.00462 | 0.00458 | 0.00455 | 0.00452 | 0.00448 | 0.00445 | 0.00442 | 0.00439 | 0.00436 | 0.00433 | 0.0043 | 0.00428 | 0.00425 | 0.00422 | 0.0042 | 0.00417 | 0.00414 | 0.00412 | 0.00409 | 0.00407 | 0.00405 | 0.00402 | 0.004 | 0.00398 | 0.00396 | 0.00393 | 0.00391 | 0.00389 | 0.00387 | 0.00385 | 0.00383 | 0.00381 | 0.00379 | 0.00377 | 0.00375
992 | 0.206 | 0.204 | 0.203 | 0.201 | 0.2 | 0.199 | 0.198 | 0.197 | 0.196 | 0.196 | 0.196 | 0.189 | 0.185 | 0.181 | 0.177 | 0.174 | 0.172 | 0.169 | 0.167 | 0.165 | 0.165 | 0.149 | 0.138 | 0.13 | 0.123 | 0.117 | 0.112 | 0.107 | 0.104 | 0.1 | 0.1 | 0.0774 | 0.0652 | 0.0573 | 0.0517 | 0.0475 | 0.0441 | 0.0414 | 0.0391 | 0.0371 | 0.0371 | 0.0264 | 0.0216 | 0.0187 | 0.0167 | 0.0153 | 0.0142 | 0.0132 | 0.0125 | 0.0118 | 0.0113 | 0.0108 | 0.0104 | 0.01 | 0.00967 | 0.00937 | 0.00909 | 0.00883 | 0.00859 | 0.00838 | 0.00818 | 0.00799 | 0.00781 | 0.00765 | 0.00749 | 0.00735 | 0.00721 | 0.00708 | 0.00696 | 0.00684 | 0.00673 | 0.00662 | 0.00652 | 0.00643 | 0.00633 | 0.00624 | 0.00616 | 0.00608 | 0.006 | 0.00592 | 0.00585 | 0.00578 | 0.00571 | 0.00565 | 0.00559 | 0.00552 | 0.00547 | 0.00541 | 0.00535 | 0.0053 | 0.00525 | 0.0052 | 0.00515 | 0.0051 | 0.00505 | 0.00501 | 0.00496 | 0.00492 | 0.00488 | 0.00484 | 0.0048 | 0.00476 | 0.00472 | 0.00468 | 0.00465 | 0.00461 | 0.00458 | 0.00454 | 0.00451 | 0.00448 | 0.00445 | 0.00442 | 0.00439 | 0.00436 | 0.00433 | 0.0043 | 0.00427 | 0.00424 | 0.00422 | 0.00419 | 0.00416 | 0.00414 | 0.00411 | 0.00409 | 0.00406 | 0.00404 | 0.00402 | 0.00399 | 0.00397 | 0.00395 | 0.00393 | 0.00391 | 0.00389 | 0.00386 | 0.00384 | 0.00382 | 0.0038 | 0.00378 | 0.00377 | 0.00375
993 | 0.206 | 0.204 | 0.203 | 0.201 | 0.2 | 0.199 | 0.198 | 0.197 | 0.196 | 0.195 | 0.195 | 0.189 | 0.184 | 0.181 | 0.177 | 0.174 | 0.172 | 0.169 | 0.167 | 0.165 | 0.165 | 0.149 | 0.138 | 0.129 | 0.123 | 0.117 | 0.112 | 0.107 | 0.103 | 0.0999 | 0.0999 | 0.0773 | 0.0651 | 0.0572 | 0.0517 | 0.0474 | 0.0441 | 0.0413 | 0.039 | 0.0371 | 0.0371 | 0.0264 | 0.0216 | 0.0187 | 0.0167 | 0.0153 | 0.0141 | 0.0132 | 0.0125 | 0.0118 | 0.0113 | 0.0108 | 0.0104 | 0.01 | 0.00966 | 0.00935 | 0.00907 | 0.00882 | 0.00858 | 0.00836 | 0.00816 | 0.00798 | 0.0078 | 0.00764 | 0.00748 | 0.00734 | 0.0072 | 0.00707 | 0.00695 | 0.00683 | 0.00672 | 0.00661 | 0.00651 | 0.00642 | 0.00632 | 0.00623 | 0.00615 | 0.00607 | 0.00599 | 0.00591 | 0.00584 | 0.00577 | 0.0057 | 0.00564 | 0.00558 | 0.00552 | 0.00546 | 0.0054 | 0.00534 | 0.00529 | 0.00524 | 0.00519 | 0.00514 | 0.00509 | 0.00504 | 0.005 | 0.00495 | 0.00491 | 0.00487 | 0.00483 | 0.00479 | 0.00475 | 0.00471 | 0.00468 | 0.00464 | 0.0046 | 0.00457 | 0.00454 | 0.0045 | 0.00447 | 0.00444 | 0.00441 | 0.00438 | 0.00435 | 0.00432 | 0.00429 | 0.00426 | 0.00424 | 0.00421 | 0.00418 | 0.00416 | 0.00413 | 0.00411 | 0.00408 | 0.00406 | 0.00403 | 0.00401 | 0.00399 | 0.00397 | 0.00394 | 0.00392 | 0.0039 | 0.00388 | 0.00386 | 0.00384 | 0.00382 | 0.0038 | 0.00378 | 0.00376 | 0.00374
994 | 0.206 | 0.204 | 0.202 | 0.201 | 0.2 | 0.199 | 0.198 | 0.197 | 0.196 | 0.195 | 0.195 | 0.189 | 0.184 | 0.18 | 0.177 | 0.174 | 0.171 | 0.169 | 0.167 | 0.165 | 0.165 | 0.149 | 0.138 | 0.129 | 0.122 | 0.117 | 0.112 | 0.107 | 0.103 | 0.0998 | 0.0998 | 0.0772 | 0.065 | 0.0572 | 0.0516 | 0.0473 | 0.044 | 0.0413 | 0.039 | 0.037 | 0.037 | 0.0263 | 0.0215 | 0.0187 | 0.0167 | 0.0152 | 0.0141 | 0.0132 | 0.0124 | 0.0118 | 0.0113 | 0.0108 | 0.0104 | 0.00998 | 0.00964 | 0.00934 | 0.00906 | 0.0088 | 0.00857 | 0.00835 | 0.00815 | 0.00796 | 0.00779 | 0.00762 | 0.00747 | 0.00733 | 0.00719 | 0.00706 | 0.00694 | 0.00682 | 0.00671 | 0.0066 | 0.0065 | 0.00641 | 0.00631 | 0.00623 | 0.00614 | 0.00606 | 0.00598 | 0.00591 | 0.00583 | 0.00576 | 0.0057 | 0.00563 | 0.00557 | 0.00551 | 0.00545 | 0.00539 | 0.00534 | 0.00528 | 0.00523 | 0.00518 | 0.00513 | 0.00508 | 0.00504 | 0.00499 | 0.00495 | 0.0049 | 0.00486 | 0.00482 | 0.00478 | 0.00474 | 0.00471 | 0.00467 | 0.00463 | 0.0046 | 0.00456 | 0.00453 | 0.0045 | 0.00446 | 0.00443 | 0.0044 | 0.00437 | 0.00434 | 0.00431 | 0.00428 | 0.00426 | 0.00423 | 0.0042 | 0.00418 | 0.00415 | 0.00413 | 0.0041 | 0.00408 | 0.00405 | 0.00403 | 0.004 | 0.00398 | 0.00396 | 0.00394 | 0.00392 | 0.00389 | 0.00387 | 0.00385 | 0.00383 | 0.00381 | 0.00379 | 0.00377 | 0.00375 | 0.00374
995 | 0.206 | 0.204 | 0.202 | 0.201 | 0.2 | 0.199 | 0.197 | 0.197 | 0.196 | 0.195 | 0.195 | 0.189 | 0.184 | 0.18 | 0.177 | 0.174 | 0.171 | 0.169 | 0.167 | 0.164 | 0.164 | 0.149 | 0.138 | 0.129 | 0.122 | 0.116 | 0.111 | 0.107 | 0.103 | 0.0996 | 0.0996 | 0.077 | 0.0649 | 0.0571 | 0.0515 | 0.0473 | 0.0439 | 0.0412 | 0.0389 | 0.037 | 0.037 | 0.0263 | 0.0215 | 0.0186 | 0.0167 | 0.0152 | 0.0141 | 0.0132 | 0.0124 | 0.0118 | 0.0112 | 0.0108 | 0.0103 | 0.00997 | 0.00963 | 0.00932 | 0.00905 | 0.00879 | 0.00856 | 0.00834 | 0.00814 | 0.00795 | 0.00778 | 0.00761 | 0.00746 | 0.00731 | 0.00718 | 0.00705 | 0.00693 | 0.00681 | 0.0067 | 0.00659 | 0.00649 | 0.0064 | 0.0063 | 0.00622 | 0.00613 | 0.00605 | 0.00597 | 0.0059 | 0.00582 | 0.00576 | 0.00569 | 0.00562 | 0.00556 | 0.0055 | 0.00544 | 0.00538 | 0.00533 | 0.00527 | 0.00522 | 0.00517 | 0.00512 | 0.00508 | 0.00503 | 0.00498 | 0.00494 | 0.0049 | 0.00486 | 0.00482 | 0.00478 | 0.00474 | 0.0047 | 0.00466 | 0.00463 | 0.00459 | 0.00456 | 0.00452 | 0.00449 | 0.00446 | 0.00443 | 0.0044 | 0.00437 | 0.00434 | 0.00431 | 0.00428 | 0.00425 | 0.00422 | 0.0042 | 0.00417 | 0.00414 | 0.00412 | 0.00409 | 0.00407 | 0.00405 | 0.00402 | 0.004 | 0.00398 | 0.00395 | 0.00393 | 0.00391 | 0.00389 | 0.00387 | 0.00385 | 0.00383 | 0.00381 | 0.00379 | 0.00377 | 0.00375 | 0.00373
996 | 0.206 | 0.204 | 0.202 | 0.2 | 0.199 | 0.198 | 0.197 | 0.196 | 0.196 | 0.195 | 0.195 | 0.189 | 0.184 | 0.18 | 0.177 | 0.174 | 0.171 | 0.169 | 0.166 | 0.164 | 0.164 | 0.148 | 0.137 | 0.129 | 0.122 | 0.116 | 0.111 | 0.107 | 0.103 | 0.0995 | 0.0995 | 0.0769 | 0.0648 | 0.057 | 0.0514 | 0.0472 | 0.0439 | 0.0411 | 0.0389 | 0.0369 | 0.0369 | 0.0263 | 0.0215 | 0.0186 | 0.0166 | 0.0152 | 0.0141 | 0.0132 | 0.0124 | 0.0118 | 0.0112 | 0.0107 | 0.0103 | 0.00995 | 0.00961 | 0.00931 | 0.00903 | 0.00878 | 0.00854 | 0.00833 | 0.00813 | 0.00794 | 0.00777 | 0.0076 | 0.00745 | 0.0073 | 0.00717 | 0.00704 | 0.00692 | 0.0068 | 0.00669 | 0.00658 | 0.00648 | 0.00639 | 0.00629 | 0.00621 | 0.00612 | 0.00604 | 0.00596 | 0.00589 | 0.00582 | 0.00575 | 0.00568 | 0.00561 | 0.00555 | 0.00549 | 0.00543 | 0.00538 | 0.00532 | 0.00527 | 0.00521 | 0.00516 | 0.00512 | 0.00507 | 0.00502 | 0.00498 | 0.00493 | 0.00489 | 0.00485 | 0.00481 | 0.00477 | 0.00473 | 0.00469 | 0.00466 | 0.00462 | 0.00458 | 0.00455 | 0.00452 | 0.00448 | 0.00445 | 0.00442 | 0.00439 | 0.00436 | 0.00433 | 0.0043 | 0.00427 | 0.00424 | 0.00422 | 0.00419 | 0.00416 | 0.00414 | 0.00411 | 0.00409 | 0.00406 | 0.00404 | 0.00402 | 0.00399 | 0.00397 | 0.00395 | 0.00393 | 0.0039 | 0.00388 | 0.00386 | 0.00384 | 0.00382 | 0.0038 | 0.00378 | 0.00376 | 0.00374 | 0.00372
997 | 0.205 | 0.203 | 0.202 | 0.2 | 0.199 | 0.198 | 0.197 | 0.196 | 0.195 | 0.195 | 0.195 | 0.188 | 0.184 | 0.18 | 0.176 | 0.174 | 0.171 | 0.168 | 0.166 | 0.164 | 0.164 | 0.148 | 0.137 | 0.129 | 0.122 | 0.116 | 0.111 | 0.107 | 0.103 | 0.0994 | 0.0994 | 0.0768 | 0.0647 | 0.0569 | 0.0513 | 0.0471 | 0.0438 | 0.0411 | 0.0388 | 0.0369 | 0.0369 | 0.0262 | 0.0214 | 0.0186 | 0.0166 | 0.0152 | 0.014 | 0.0131 | 0.0124 | 0.0118 | 0.0112 | 0.0107 | 0.0103 | 0.00994 | 0.0096 | 0.0093 | 0.00902 | 0.00876 | 0.00853 | 0.00831 | 0.00811 | 0.00793 | 0.00775 | 0.00759 | 0.00744 | 0.00729 | 0.00716 | 0.00703 | 0.0069 | 0.00679 | 0.00668 | 0.00657 | 0.00647 | 0.00638 | 0.00629 | 0.0062 | 0.00611 | 0.00603 | 0.00595 | 0.00588 | 0.00581 | 0.00574 | 0.00567 | 0.00561 | 0.00554 | 0.00548 | 0.00542 | 0.00537 | 0.00531 | 0.00526 | 0.00521 | 0.00516 | 0.00511 | 0.00506 | 0.00501 | 0.00497 | 0.00493 | 0.00488 | 0.00484 | 0.0048 | 0.00476 | 0.00472 | 0.00468 | 0.00465 | 0.00461 | 0.00458 | 0.00454 | 0.00451 | 0.00448 | 0.00444 | 0.00441 | 0.00438 | 0.00435 | 0.00432 | 0.00429 | 0.00427 | 0.00424 | 0.00421 | 0.00418 | 0.00416 | 0.00413 | 0.00411 | 0.00408 | 0.00406 | 0.00403 | 0.00401 | 0.00399 | 0.00396 | 0.00394 | 0.00392 | 0.0039 | 0.00388 | 0.00386 | 0.00384 | 0.00382 | 0.0038 | 0.00378 | 0.00376 | 0.00374 | 0.00372
998 | 0.205 | 0.203 | 0.202 | 0.2 | 0.199 | 0.198 | 0.197 | 0.196 | 0.195 | 0.194 | 0.194 | 0.188 | 0.183 | 0.18 | 0.176 | 0.173 | 0.171 | 0.168 | 0.166 | 0.164 | 0.164 | 0.148 | 0.137 | 0.129 | 0.122 | 0.116 | 0.111 | 0.107 | 0.103 | 0.0992 | 0.0992 | 0.0767 | 0.0646 | 0.0568 | 0.0513 | 0.0471 | 0.0437 | 0.041 | 0.0387 | 0.0368 | 0.0368 | 0.0262 | 0.0214 | 0.0185 | 0.0166 | 0.0151 | 0.014 | 0.0131 | 0.0124 | 0.0117 | 0.0112 | 0.0107 | 0.0103 | 0.00992 | 0.00959 | 0.00928 | 0.009 | 0.00875 | 0.00852 | 0.0083 | 0.0081 | 0.00792 | 0.00774 | 0.00758 | 0.00743 | 0.00728 | 0.00715 | 0.00702 | 0.00689 | 0.00678 | 0.00667 | 0.00656 | 0.00646 | 0.00637 | 0.00628 | 0.00619 | 0.0061 | 0.00602 | 0.00595 | 0.00587 | 0.0058 | 0.00573 | 0.00566 | 0.0056 | 0.00553 | 0.00547 | 0.00542 | 0.00536 | 0.0053 | 0.00525 | 0.0052 | 0.00515 | 0.0051 | 0.00505 | 0.00501 | 0.00496 | 0.00492 | 0.00488 | 0.00483 | 0.00479 | 0.00475 | 0.00472 | 0.00468 | 0.00464 | 0.00461 | 0.00457 | 0.00454 | 0.0045 | 0.00447 | 0.00444 | 0.00441 | 0.00438 | 0.00435 | 0.00432 | 0.00429 | 0.00426 | 0.00423 | 0.0042 | 0.00418 | 0.00415 | 0.00413 | 0.0041 | 0.00408 | 0.00405 | 0.00403 | 0.004 | 0.00398 | 0.00396 | 0.00394 | 0.00391 | 0.00389 | 0.00387 | 0.00385 | 0.00383 | 0.00381 | 0.00379 | 0.00377 | 0.00375 | 0.00373 | 0.00371
999 | 0.205 | 0.203 | 0.201 | 0.2 | 0.199 | 0.198 | 0.197 | 0.196 | 0.195 | 0.194 | 0.194 | 0.188 | 0.183 | 0.179 | 0.176 | 0.173 | 0.17 | 0.168 | 0.166 | 0.164 | 0.164 | 0.148 | 0.137 | 0.129 | 0.122 | 0.116 | 0.111 | 0.106 | 0.103 | 0.0991 | 0.0991 | 0.0766 | 0.0645 | 0.0567 | 0.0512 | 0.047 | 0.0437 | 0.0409 | 0.0387 | 0.0367 | 0.0367 | 0.0261 | 0.0214 | 0.0185 | 0.0166 | 0.0151 | 0.014 | 0.0131 | 0.0124 | 0.0117 | 0.0112 | 0.0107 | 0.0103 | 0.00991 | 0.00957 | 0.00927 | 0.00899 | 0.00874 | 0.0085 | 0.00829 | 0.00809 | 0.0079 | 0.00773 | 0.00757 | 0.00741 | 0.00727 | 0.00713 | 0.00701 | 0.00688 | 0.00677 | 0.00666 | 0.00655 | 0.00645 | 0.00636 | 0.00627 | 0.00618 | 0.00609 | 0.00601 | 0.00594 | 0.00586 | 0.00579 | 0.00572 | 0.00565 | 0.00559 | 0.00553 | 0.00547 | 0.00541 | 0.00535 | 0.0053 | 0.00524 | 0.00519 | 0.00514 | 0.00509 | 0.00505 | 0.005 | 0.00495 | 0.00491 | 0.00487 | 0.00483 | 0.00479 | 0.00475 | 0.00471 | 0.00467 | 0.00463 | 0.0046 | 0.00456 | 0.00453 | 0.0045 | 0.00446 | 0.00443 | 0.0044 | 0.00437 | 0.00434 | 0.00431 | 0.00428 | 0.00425 | 0.00422 | 0.0042 | 0.00417 | 0.00414 | 0.00412 | 0.00409 | 0.00407 | 0.00405 | 0.00402 | 0.004 | 0.00397 | 0.00395 | 0.00393 | 0.00391 | 0.00389 | 0.00387 | 0.00384 | 0.00382 | 0.0038 | 0.00378 | 0.00376 | 0.00375 | 0.00373 | 0.00371
1000 | 0.205 | 0.203 | 0.201 | 0.2 | 0.199 | 0.198 | 0.196 | 0.196 | 0.195 | 0.194 | 0.194 | 0.188 | 0.183 | 0.179 | 0.176 | 0.173 | 0.17 | 0.168 | 0.166 | 0.163 | 0.163 | 0.148 | 0.137 | 0.128 | 0.121 | 0.116 | 0.111 | 0.106 | 0.102 | 0.099 | 0.099 | 0.0765 | 0.0645 | 0.0567 | 0.0511 | 0.0469 | 0.0436 | 0.0409 | 0.0386 | 0.0367 | 0.0367 | 0.0261 | 0.0213 | 0.0185 | 0.0165 | 0.0151 | 0.014 | 0.0131 | 0.0123 | 0.0117 | 0.0112 | 0.0107 | 0.0103 | 0.00989 | 0.00956 | 0.00925 | 0.00898 | 0.00872 | 0.00849 | 0.00828 | 0.00808 | 0.00789 | 0.00772 | 0.00756 | 0.0074 | 0.00726 | 0.00712 | 0.007 | 0.00687 | 0.00676 | 0.00665 | 0.00654 | 0.00644 | 0.00635 | 0.00626 | 0.00617 | 0.00609 | 0.006 | 0.00593 | 0.00585 | 0.00578 | 0.00571 | 0.00565 | 0.00558 | 0.00552 | 0.00546 | 0.0054 | 0.00534 | 0.00529 | 0.00524 | 0.00518 | 0.00513 | 0.00508 | 0.00504 | 0.00499 | 0.00495 | 0.0049 | 0.00486 | 0.00482 | 0.00478 | 0.00474 | 0.0047 | 0.00466 | 0.00463 | 0.00459 | 0.00456 | 0.00452 | 0.00449 | 0.00446 | 0.00442 | 0.00439 | 0.00436 | 0.00433 | 0.0043 | 0.00427 | 0.00425 | 0.00422 | 0.00419 | 0.00416 | 0.00414 | 0.00411 | 0.00409 | 0.00406 | 0.00404 | 0.00402 | 0.00399 | 0.00397 | 0.00395 | 0.00392 | 0.0039 | 0.00388 | 0.00386 | 0.00384 | 0.00382 | 0.0038 | 0.00378 | 0.00376 | 0.00374 | 0.00372 | 0.0037